## Bill Summary
BILL OF SUMMARY for Ukhrul Jessami Road (Design Km 0.000 to Km 30.970 )
DESIGN ROAD LENGTH IN KM (16.900 Km to 30.970 Km) | [6 empty] | 14.07
Bill No | Weightage in percentage to the contract price | Description of Items |  |  |  | Amount (in Rs.) | Percentage weightage
1 |  | WIDENING AND STRENGTHENING OF EXISTING ROAD
| 85.27% | A1.1 |  | Earthwork up to top of the sub-grade including excavation in soil, soft rock and hard rock including Cleaning & grubbing with required site clearance etc. |  | 0 | 0%
|  | A1.2 |  | Sub-Base Course |  | 0 | 0%
|  | A1.3 |  | Non Bituminous Base Course |  | 0 | 0%
|  | A1.4 |  | Bituminous Base Course |  | 0 | 0%
|  | A1.5 |  | Wearing Coat |  | 0 | 0%
|  | A1.6 |  | Widening and repair of culverts |  | 0 | 0%
|  | A1.7 |  | Hard Shoulder |  | 0 | 0%
2 |  | RECONSTRUCTION/NEW 2-LANE ALIGNMENT/BYPASS(FLEXIBLE PAVEMENT) |  |  |  |  | 0%
|  | A2.1 |  | Earthwork up to top of the sub-grade including excavation in soil, soft rock and hard rock including Cleaning & grubbing with required site clearance etc. |  | 936942793.6563 | 55.8%
|  | A2.2 |  | Sub-Base Course |  | 152912994.2634 | 9.107%
|  | A2.3 |  | Non Bituminous Base Course |  | 97663183.697 | 5.817%
|  | A2.4 |  | Bituminous Base Course |  | 87256095.086 | 5.197% | 1311658082.1247 | 2517970848.72
|  | A2.5 |  | Wearing Coat |  | 36883015.422 | 2.197% |  | 1206312766.5953
|  | A2.6 |  | Hard Shoulder |  | 0 | 0%
3 |  | RECONSTRUCTION/NEW 2-LANE ALIGNMENT/BYPASS(RIGID PAVEMENT) |  |  |  |  | 0%
|  | A3.1 |  | Earthwork up to top of the sub-grade including excavation in soil, soft rock and hard rock including Cleaning & grubbing with required site clearance etc. |  | 0 | 0%
|  | A3.2 |  | Sub-Base Course |  | 0 | 0%
|  | A3.3 |  | Dry Lean Concrete(DLC) Course |  | 0 | 0%
|  | A3.4 |  | Pavemennt Quality Control(PQC) Course |  | 0 | 0%
4 |  | RECONSTRUCTION/NEW SERVICE ROAD (FLEXIBLE PAVEMENT) |  |  |  |  | 0%
|  | A4.1 |  | Earthwork up to top of the sub-grade including excavation in soil, soft rock and hard rock including Cleaning & grubbing with required site clearance etc. |  | 0 | 0%
|  | A4.2 |  | Sub-Base Course |  | 0 | 0%
|  | A4.3 |  | Non Bituminous Base Course |  | 0 | 0%
|  | A4.4 |  | Bituminous Base Course |  | 0 | 0%
|  | A4.5 |  | Wearing Coat |  | 0 | 0%
5 |  | RECONSTRUCTION/NEW SERVICE ROAD (RIGID PAVEMENT) |  |  |  |  | 0%
|  | A5.1 |  | Earthwork up to top of the sub-grade including excavation in soil, soft rock and hard rock including Cleaning & grubbing with required site clearance etc. |  | 0 | 0%
|  | A5.2 |  | Sub-Base Course |  | 0 | 0%
|  | A5.3 |  | Dry Lean Concrete(DLC) Course |  | 0 | 0%
|  | A5.4 |  | Pavemennt Quality Control(PQC) Course |  | 0 | 0%
6 |  | RECONSTRUCTION AND NEW CULVERTS ON EXISTING ROAD, REALIGNMENTS, BYPASSES |  |  |  |  | 0%
|  | A6.1 |  | Culverts and associated Protection Works (Length< 6m) |  | 120112749.1801 | 7.154% | 307897979 | -187785229.8199
7 | 0.5675% | WIDENING AND REPAIR OF MINOR BRIDGES (Length > 6 m and < 60 m ) |  |  |  |  | 0%
|  | A7.1 |  | Minor Bridges |  | 0 | 0%
8 |  | NEW MINOR BRIDGES (Length > 6 m and < 60 m ) |  |  |  |  | 0%
|  | A8.1 |  | Foundation + Sub Structures: On completion of the foundation work including foundations for wing wall and return walls, abutments, piers upto the abutment/pier cap. |  | 8112062.3971 | 0.4831%
|  | A8.2 |  | Super-structure: On completion of the super structure in all respect including wearing coat, bearings, expansion joints, hand rails, crash barriers, road signs & markings, tests on completion etc. complete in all respect. |  | 1417257.2412 | 0.08441% | 9529319.6383 | 76721750
|  | A8.3 |  | Approaches: On completion of approaches including retaining wall, stone pitching, protection works complete in all respect and fit for use. |  | 0 | 0%
|  | A8.4 |  | Guide Bunds and River Training Works: On completion of Guide bunds and river training works complete in all respects. |  | 0 | 0%
9 |  | WIDENING AND REPAIRS OF UNDERPASSES/ OVERPASSES |  |  |  |  | 0%
|  | A9.1 |  | Underpasses/ Overpasses |  | 0 | 0%
10 |  | NEW UNDERPASSES/ OVERPASSES |  |  |  |  | 0%
|  | A10.1 |  | Foundation + Sub Structures: On completion of the foundation work including foundations for wing wall and return walls, abutments, piers upto the abutment/pier cap. |  | 0 | 0%
|  | A10.2 |  | Super-structure: On completion of the super structure in all respect including wearing coat, bearings, expansion joints, hand rails, crash barriers, road signs & markings, tests on completion etc. complete in all respect. Wearing Coat (a) in case of overpass- wearing coat including expansion joint complete in all respects as specified and (b) in case of underpass- Rigid pavement including drainage facility complete in all respects as specified. |  | 0 | 0%
|  | A10.3 |  | Approaches: On completion of approaches including retaining walls/ Reinforced earth walls, stone pitching, protection works complete in all respect and fit for use. |  | 0 | 0%
11 | 0% | WIDENING AND REPAIRS OF MAJOR BRIDGES |  |  |  |  | 0%
|  | A11.1 |  | Foundation |  | 0 | 0%
|  | A11.2 |  | Sub-structure |  | 0 | 0%
|  | A11.3 |  | Super-structure(including bearings) |  | 0 | 0%
|  | A11.4 |  | Wearing Coat including expansion joints |  |  | 0%
|  | A11.5 |  | Miscellaneous items like handrails, crash barriers, road markings etc. |  |  | 0%
|  | A11.6 |  | Wing walls/ Return walls |  |  | 0%
|  | A11.7 |  | Guide Bunds, River Training Works etc |  |  | 0%
|  | A11.8 |  | Approaches (including Retaining walls, stone pitching and protection works) |  | 0 | 0%
12 |  | NEW MAJOR BRIDGES |  |  |  |  | 0%
|  | A12.1 |  | Foundation |  | 0 | 0%
|  | A12.2 |  | Sub-structure |  | 0 | 0%
|  | A12.3 |  | Super-structure(including bearings) |  | 0 | 0%
|  | A12.4 |  | Wearing Coat including expansion joints |  |  | 0%
|  | A12.5 |  | Miscellaneous items like handrails, crash barriers, road markings etc. |  |  | 0%
|  | A12.6 |  | Wing walls/ Return walls |  |  | 0%
|  | A12.7 |  | Guide Bunds, River Training Works etc |  |  | 0%
|  | A12.8 |  | Approaches (including Retaining walls, stone pitching and protection works) |  | 0 | 0%
13 |  | WIDENING AND REPAIR OF ROB/RUB |  |  |  |  | 0%
|  | A13.1 | (a) | ROB |  | 0 | 0%
|  |  | (i) | Foundation | - |  | 0%
|  |  | (ii) | Sub-structure | - |  | 0%
|  |  | (iii) | Super-structure(including bearings) | - |  | 0%
|  |  | (iv) | Wearing Coat in case of ROB- wearing coat including expansion joint complete in all respects as specified. | - |  | 0%
|  |  | (v) | Miscellaneous items like handrails, crash barriers, road markings etc. |  |  | 0%
|  |  | (vi) | Wing walls/ Return walls |  |  | 0%
|  |  | (vii) | Approaches (including Retaining walls, stone pitching and protection works) | - |  | 0%
|  | A13.2 | (b) | RUB |  | 0 | 0%
|  |  | (i) | Foundation | - |  | 0%
|  |  | (ii) | Sub-structure | - |  | 0%
|  |  | (iii) | Super-structure(including bearings) | - |  | 0%
|  |  | (iv) | Wearing Coat in case of RUB- Rigid pavement under RUB including drainage facility complete in all respects as specified. | - |  | 0%
|  |  | (v) | Miscellaneous items like handrails, crash barriers, road markings etc. |  |  | 0%
|  |  | (vi) | Wing walls/ Return walls |  |  | 0%
|  |  | (vii) | Approaches (including Retaining walls, stone pitching and protection works) | - |  | 0%
14 |  | NEW ROB/RUB |  |  |  |  | 0%
|  | A14.1 | (a) | ROB |  | 0 | 0%
|  |  | (i) | Foundation | - |  | 0%
|  |  | (ii) | Sub-structure | - |  | 0%
|  |  | (iii) | Super-structure(including bearings) | - |  | 0%
|  |  | (iv) | Wearing Coat in case of ROB- wearing coat including expansion joint complete in all respects as specified. | - |  | 0%
|  |  | (v) | Miscellaneous items like handrails, crash barriers, road markings etc. |  |  | 0%
|  |  | (vi) | Wing walls/ Return walls |  |  | 0%
|  |  | (vii) | Approaches (including Retaining walls/ Reinforced earth walls, stone pitching and protection works) | - |  | 0%
|  | A14.2 | (b) | RUB |  | 0 | 0%
|  |  | (i) | Foundation | - |  | 0%
|  |  | (ii) | Sub-structure | - |  | 0%
|  |  | (iii) | Super-structure(including bearings) | - |  | 0%
|  |  | (iv) | Wearing Coat in case of RUB- Rigid pavement under RUB including drainage facility complete in all respects as specified. | - |  | 0%
|  |  | (v) | Miscellaneous items like handrails, crash barriers, road markings etc. |  |  | 0%
|  |  | (vi) | Wing walls/ Return walls |  |  | 0%
|  |  | (vii) | Approaches (including Retaining walls/ Reinforced earth walls, stone pitching and protection works) | - |  | 0%
15 |  | WIDENING AND REPAIR OF ELEVATED SECTION/ FLYOVERS/ GRADE SEPARATORS |  |  |  |  | 0%
|  | A.15.1 | (i) | Foundation | - |  | 0%
|  |  | (ii) | Sub-structure | - |  | 0%
|  |  | (iii) | Super-structure(including bearings) | - |  | 0%
|  |  | (iv) | Wearing Coat including expansion joint. | - |  | 0%
|  |  | (v) | Miscellaneous items like handrails, crash barriers, road markings etc. |  |  | 0%
|  |  | (vi) | Wing walls/ Return walls |  |  | 0%
|  |  | (vii) | Approaches (including Retaining walls/ Reinforced earth walls, stone pitching and protection works) | - |  | 0%
16 |  | NEW ELEVATED SECTION/ FLYOVERS/ GRADE SEPARATORS |  |  |  |  | 0%
|  | A.16.1 | (i) | Foundation | - |  | 0%
|  |  | (ii) | Sub-structure | - |  | 0%
|  |  | (iii) | Super-structure(including bearings) | - |  | 0%
|  |  | (iv) | Wearing Coat including expansion joint. | - |  | 0%
|  |  | (v) | Miscellaneous items like handrails, crash barriers, road markings etc. |  |  | 0%
|  |  | (vi) | Wing walls/ Return walls |  |  | 0%
|  |  | (vii) | Approaches (including Retaining walls/ Reinforced earth walls, stone pitching and protection works) | - |  | 0%
17 | 14.16% | OTHER WORKS |  |  |  |  | 0%
|  | A17.1 | Toll Plaza |  |  | 0 | 0%
|  | A17.2 | Road side drain |  |  | 29782926.7444 | 1.774% | 64341641.9908
|  | A17.3 | Road signs, marking, Km stones, Safety devices etc. |  |  |  | 0%
|  |  | (a) | Pavement Marking |  | 4887140.3996 | 0.2911%
|  |  | (b) | Crash barrier/W metal crash barrier |  | 14871616.33 | 0.8857% | 28101451.69
|  |  | (c) | Traffic Sign |  | 2423769.31 | 0.1444%
|  |  | (d) | Road Boundary stone, km Stone,5th km stone and hectometer stone |  | 81397.13 | 0.004848% | 7548858.8396 | 17053197.13
|  |  | (e) | Traffic blinker LED delineator, stud, reflective payment marker, tree reflector |  | 156552 | 0.009324%
|  |  | (f) | Traffic impact Attenuators at Abutments and Piers traffic island |  | 0 | 0%
|  |  | (g) | Road furniture (overhead signboard etc.) |  | 0 | 0% | 837598.26
|  |  | (h) | Others including Toilet Blocks and Street lightining |  | 4080000 | 0.243%
|  | A17.4 | Project facilities |  |  |  | 0%
|  |  | (a) | Truck lay-byes |  | 0 | 0%
|  |  | (b) | Bus bays and Bus Shelter |  | 3521407.5096 | 0.2097% | 4147115
|  |  | (c) | Junctions (Major & Minor) |  | 977320.0276 | 0.05821% | 984859
|  |  | (d) | Others including Cable duct & Lighing on Bridges, etc. |  | 0 | 0%
|  |  | (e) | Rest areas (viewpoint/recreational areas) |  |  | 0%
|  | A17.5 | Road Side Plantation, Median plantation & Turfing of the embankment slope |  |  |  | 0%
|  | A17.6 | Repair of protection works other than approaches to the bridges, elevated sections/ fly-overs/ grade separator and ROBs/ RUBs. |  |  | 0 | 0%
|  | A17.7 | Traffic diversion, Safety and traffic management during construction |  |  | 0 | 0%
|  | A17.8 | Slope Protection Works as special requirement for hill road |  |  |  | 0%
|  |  | (a) | Hydro Seeding of Cut Slopes in Soil |  | 921600 | 0.05489%
|  |  | (b) | Seeding and Mulching with Jute net all along the perpetual slide locations |  | 17095680 | 1.018%
|  |  | (c) | Catchwater Drain |  | 0 | 0%
|  |  | (d) | Retaining Wall |  | 79022393.4948 | 4.706% | 212417979.18
|  |  | (e) | Reinforced earth wall |  | 0 | 0%
|  |  | (f) | Breast wall |  | 77366530.9937 | 4.608% | 183890398.4233
|  |  | (g) | Soil Nailing |  | 2580480 | 0.1537%
|  |  | (h) | Parapet wall |  | 0 | 0%
Total Civil Cost (In Rs.) | [5 empty] | 1679068965 | 100% | 3511902056
Civil Cost Per Km (In Cr.) | [5 empty] | 11.9337 |  | 1832833091
-1743520124
-1832833091

## Bill 1 (hidden)
BILL NO- 1: A1 - WIDENING AND STRENGTHENING OF EXISTING ROAD | [5 empty] | U J Road
Item No | Ref : SOR 2014 | Descriptions | Unit | Estimated Quantity | Rate (Rs.) | Amount (Rs.)
A1.1 | - | Earthwork up to top of the sub-grade including excavation in soil, soft rock and hard rock including Cleaning & grubbing with required site clearance etc.
A1.1.01 | 2.3 (ii) A | Clearing and Grubbing Road Land (Clearing and grubbing road land including uprooting rank vegetation, grass, bushes, shrubs, saplings and trees girth up to 300 mm, removal of stumps of trees cut earlier and disposal of unserviceable materials and stacking of serviceable material to be used or auctioned up to a lead of 1000 metres including removal and disposal of top organic soil not exceeding 150 mm in thickness.) by Mechnical Means in area of light Jungle. | sqm | 0 | 4.86 | 0
A1.1.02 | 2.4 | Dismantling of Structures (Dismantling of existing structures like culverts, bridges, retaining walls and other structure comprising of masonry, cement concrete, wood work, steel work, including T&P and scaffolding wherever necessary, sorting the dismantled material, disposal of unserviceable material and stacking the serviceable material with all lifts and lead of 1000 metres)
a | (iii) B | Rubble stone masonry in cement mortar | cum | 0 |  | 0
b | (i) II A | Cement Concrete Grade M-15 & M-20 | cum | 0 |  | 0
c | (i) II B | Prestressed / Reinforced cement concrete grade M-20 & above | cum | 0 |  | 0
e | 2.10 B | Concrete Pavement | cum | 0 | 1553 | 0
f | 2.4 (ix) B | Removing all types of hume pipes and stacking serviceable material with all leads & lifts including earthwork and dismantling of masonry works.Above 600 mm to 900 mm dia. | m | 0 |  | 0
A1.1.03 | 2.1 | Cutting of Trees, including Cutting of Trunks, Branches and Removal (Cutting of trees,including cutting of trunks, branches and removal of stumps, roots, stacking of serviceable material with all lifts and up to a lead of 1000 mtrs and earth filling in the depression/pit.)
a | (i) | Girth from 300mm to 600mm | Number | 0 |  | 0
b | (ii) | Girth above 600mm to 900mm | Number | 0 |  | 0
c | (iii) | Girth above 900mm to1800mm | Number | 0 |  | 0
d | (iv) | Girth above 1800mm | Number | 0 |  | 0
A1.1.04 | 3.32 | Excavation in Hill Area in Soil by Mechanical Means (Excavation in soil in hilly area by mechanical means including cutting and trimming of side slopes and disposing of excavated earth with all lifts and lead upto 1000 metres) | cum | 0 |  | 0
A1.1.05 | 3.33 | Excavation in Hilly Area in Ordinary Rock by Mechanical Means not Requiring Blasting (Excavation in hilly area in ordinary rock not requiring ballasting by mechanical means including cutting and trimming of slopes and disposal of cut material with all lift and lead upto 1000 metres ) | cum | 0 |  | 0
A1.1.06 | 3.34 - Credit of Rs 500/- | Excavation in Hilly Areas in Hard Rock Requiring Blasting (Excavation in hilly areas in hard rock requiring blasting, by mechanical means including trimming of slopes and disposal of cut material with all lifts and lead upto 1000 metres.) | cum | 0 | 0 | 0
A1.1.07 | 3.9 - Credit of Rs 500/- | Excavation in Hard Rock (controlled blasting) with disposal upto 1000 metres (Excavation for roadway in hard rock with controlled blasting by drilling, blasting and breaking,trimming of bottom and side slopes in accordance with requirements of lines, grades and cross sections, loading and disposal of cut road with in all lifts and leads upto 1000 metres ) | cum | 0 |  | 0
A1.1.08 | 3.17 | Construction of Embankment with Material obtained from borrowpits (Construction of embankment with approved materials obtained from borrowpits and compacted to meet requirement of table 300-2)-for Embankment only | cum | 0 | 236.4 | 0
A1.1.09 | Rate Analysis | Construction of Subgrade and Shoulder with Material Deposited from Roadway Cutting (Construction of embankment with approved materials deposited at site from roadway cutting and excavation from drain and foundation of other structures graded and compacted to meet requirement of table 300-2) | cum |  |  | 0
A1.1.10 | 3.19 Case-I | Compacting original ground supporting subgrade (Loosening of the ground upto a level of 500 mm below the subgrade level, watered, graded and compacted in layers to meet requirement of table 300-2 for subgrade construction.) where Subgrade CBR is more than 8%,200 mm depth is taken for this item. | cum | 0 | 24.09 | 0
A1.1.11 |  | Scarifying the existing bituminous road surface to a depth of 50 mm and disposal of scarified material with in all lifts and lead upto 1000 metres. | sqm | 0 | 6.31 | 0
|  | Total for A1.1 (Earthwork up to top of the sub-grade including excavation in soil, soft rock and hard rock including Cleaning & grubbing with required site clearance etc.) : Carried Forward to Bill Summary |  |  |  | 0
A1.2 |  | Sub Base Course
A1.2.01 | 4.1 A (i) | Granular Sub-base with Close Graded Material (Table:- 400-1)Plant Mix Method (Construction of granular sub-base by providing close graded Material,mixing in a mechanical mix plant at OMC, carriage of mixed Material to work site, spreading in uniform layers with motor grader on prepared surface and compacting with vibratory power roller to achieve the desired density, complete as per clause 401 ) for grading-I material | cum | 0 | 3335.47 | 0
|  | Total for A1.2 Sub Base Course : Carried Forward to Bill Summary |  |  |  | 0
A1.3 |  | Non Bituminous Base Course
A1.3.01 | 4.12 | Wet Mix Macadam (Providing, laying, spreading and compacting graded stone aggregate to wet mix macadam specification including premixing the Material with water at OMC in mechanical mix plant carriage of mixed Material by tipper to site, laying in uniform layers with paver in sub- base / base course on well prepared surface and compacting with vibratory roller to achieve the desired density.) | cum | 0 | 3852.19 | 0
|  | Total for A1.3 Non Bituminous Base Course : Carried Forward to Bill Summary |  |  |  | 0
A1.4 |  | Bituminous Base Course
A1.4.01 | 5.6 (ii) | Dense Graded Bituminous Macadam (Providing and laying dense bituminous macadam with 100-120 TPH batch type HMP producing an average output of 75 tonnes per hour using crushed aggregates of specified grading, premixed with bituminous binder @ 4.0 to 4.5% by weight of total mix of mix and filler,transporting the hot mix to work site, laying with a hydrostatic paver finisher with sensor control to the required grade, level and alignment, rolling with smooth wheeled, vibratory and tandem rollers to achieve the desired compaction as per MoRTH specification clause No. 507 complete in all respects.) For Grading-II (19 mm nominal size) | cum | 0 | 9462.63 | 0
A1.4.02 | 5.1 | Prime coat (Providing and applying primer coat with bitumen emulsion on prepared surface of granular Base including clearing of road surface and spraying primer at the rate of 0.60 kg/sqm using mechanical means.) | sqm | 0 | 22.36 | 0
|  | Total for A1.4 Bituminous Base Course : Carried Forward to Bill Summary |  |  |  | 0
A1.5 |  | Wearing Course
A1.5.01 | 5.2 | Tack Coat (Providing and applying tack coat with bitumen emulsion using emulsion pressure distributor at the rate of 0.20 kg per sqm on the prepared bituminous/granular surface cleaned with mechanical broom.) | sqm | 0 | 8.61 | 0
A1.5.02 | 5.8(i) | Bituminous Concrete (Providing and laying bituminous concrete with 100-120 TPH batch type hot mix plant producing an average output of 75 tonnes per hour using crushed aggregates of specified grading, premixed with bituminous binder @ 5.4 to 5.6 % of mix and filler, transporting the hot mix to work site, laying with a hydrostatic paver finisher with sensor control to the required grade, level and alignment, rolling with smooth wheeled, vibratory and tandem rollers to achieve the desired compaction as per MORTH specification clause No. 509 complete in all respects) For grading-I (13 mm nominal size) | cum | 0 | 11284.81 | 0
|  | Total for A1.5 (Wearing Coat) : Carried Forward to Bill Summary |  |  |  | 0
A1.6 |  | Widening and repair of culverts
A1.6.01 | - | - |  |  |  | -
|  | Total for A1.6 (Widening and repair of culverts) : Carried Forward to Bill Summary |  |  |  | 0
A1.7 |  | Hard shoulder
A1.7.01 | 4.5 | Cementitious base for hard shoulder (Total 3 metre wide including both sides having thickness 200 mm) | cum | 0 | 0 | 0
|  | Total for A1.7 (Hard Shoulder) : Carried Forward to Bill Summary |  |  |  | 0

## Bill 2
BILL NO- 2: NEW 2-LANE ALIGNMENT | [5 empty] | U J Road
Item No | Ref : SOR 2018 | Descriptions | Unit | Estimated Quantity | Rate (Rs.) | Amount (Rs.)
A2.1 | - | Earthwork up to top of the sub-grade including excavation in soil, soft rock and hard rock including Cleaning & grubbing with required site clearance etc.
A2.1.01 | 2.3 (ii) A | Clearing and Grubbing Road Land (Clearing and grubbing road land including uprooting rank vegetation, grass, bushes, shrubs, saplings and trees girth up to 300 mm, removal of stumps of trees cut earlier and disposal of unserviceable materials and stacking of serviceable material to be used or auctioned up to a lead of 1000 metres including removal and disposal of top organic soil not exceeding 150 mm in thickness.) by Mechnical Means in area of light jungle | ha | 139984.4 | 7.78 | 1089078.632
A2.1.02 | 2.1 | Cutting of Trees, including Cutting of Trunks, Branches and Removal (Cutting of trees,including cutting of trunks, branches and removal of stumps, roots, stacking of serviceable material with all lifts and up to a lead of 1000 mtrs and earth filling in the depression/pit.)
a | (i) | Girth from 300mm to 600mm | Number |  |  | 0
b | (ii) | Girth above 600mm to 900mm | Number |  |  | 0
c | (iii) | Girth above 900mm to1800mm | Number |  |  | 0
d | (iv) | Girth above 1800mm | Number |  |  | 0
A2.1.03 | 3.32 | Excavation in Hill Area in Soil by Mechanical Means (Excavation in soil in hilly area by mechanical means including cutting and trimming of side slopes and disposing of excavated earth with all lifts and lead upto 1000 metres) | cum | 3300416.057 | 194.17 | 640841785.7877
A2.1.04 | 3.33 | Excavation in Hilly Area in Ordinary Rock by Mechanical Means not Requiring Blasting (Excavation in hilly area in ordinary rock not requiring ballasting by mechanical means including cutting and trimming of slopes and disposal of cut material with all lift and lead upto 1000 metres ) | cum | 388284.242 | 278.63 | 108187638.3485
A2.1.05 | 3.34 - Credit of Rs 500/- | Excavation in Hilly Areas in Hard Rock Requiring Blasting (Excavation in hilly areas in hard rock requiring blasting, by mechanical means including trimming of slopes and disposal of cut material with all lifts and lead upto 1000 metres.) | cum | 194142.121 | 340.4 | 66085977.9884
A2.1.06 | 3.9 - Credit of Rs 500/- | Excavation in Hard Rock (controlled blasting) with disposal upto 1000 metres (Excavation for roadway in hard rock with controlled blasting by drilling, blasting and breaking,trimming of bottom and side slopes in accordance with requirements of lines, grades and cross sections, loading and disposal of cut road with in all lifts and leads upto 1000 metres ) | cum | 0 | 0 | 0
A2.1.07 | 3.17 | Construction of Embankment with Material Deposited from Roadway Cutting (Construction of embankment with approved materials deposited at site from roadway cutting and excavation from drain and foundation of other structures graded and compacted to meet requirement of table 300-2)-for Embankment only | cum | 1016871.855 | 114.56 | 116492839.7088
A2.1.08 | Rate Analysis | Construction of Subgrade and Shoulder with Material Deposited from Roadway Cutting (Construction of embankment with approved materials deposited at site from roadway cutting and excavation from drain and foundation of other structures graded and compacted to meet requirement of table 300-2) | cum
A2.1.09 |  | Construction of Shoulder with Material obtained from borrowpits (Construction of shoulder with approved materials obtained from borrowpits and compacted to meet requirement of table 300-2)- | cum | 15438.38 | 230.03 | 3551290.5514
A2.1.10 | 3.19 Case-I | Compacting original ground supporting subgrade (Loosening of the ground upto a level of 500 mm below the subgrade level, watered, graded and compacted in layers to meet requirement of table 300-2 for subgrade construction.) where Subgrade CBR is more than 8%,200 mm depth is taken for this item. | cum | 20997.66 | 33.06 | 694182.6396
A2.1.11 | `4.12' x 0.1' | Preparation of Subgrade in Rocky Formation as per Technical Specification Clause 301 for grading-I Material | sqm | 0 | 0 | 0
|  | Total for A2.1 (Earthwork up to top of the sub-grade including excavation in soil, soft rock and hard rock including Cleaning & grubbing with required site clearance etc.) : Carried Forward to Bill Summary |  |  |  | 936942793.6563 | 935853715.0243
A2.2 |  | Granular work (Sub base, Base, Shoulders)
A2.2.01 | 4.1 A (i) | Granular Sub-base with Close Graded Material (Table:- 400-1)Plant Mix Method (Construction of granular sub-base by providing close graded Material,mixing in a mechanical mix plant at OMC, carriage of mixed Material to work site, spreading in uniform layers with motor grader on prepared surface and compacting with vibratory power roller to achieve the desired density, complete as per clause 401 ) for grading-VI material | cum | 21383.67 | 3610.12 | 77197614.7404
A2.2.02 |  | Granular Sub-base with Coarse Graded Material (Table:- 400-1)Plant Mix Method (Construction of granular sub-base by providing coarse graded Material,mixing in a mechanical mix plant at OMC, carriage of mixed Material to work site, spreading in uniform layers with motor grader on prepared surface and compacting with vibratory power roller to achieve the desired density, complete as per clause 401 )for grading-IV material | cum | 21289.52 | 3556.4625 | 75715379.523
|  | Total for A2.2 Sub Base Course : Carried Forward to Bill Summary |  |  |  | 152912994.2634
A2.3 |  | Non Bituminous Base Course
A2.3.01 | 4.12 | Wet Mix Macadam (Providing, laying, spreading and compacting graded stone aggregate to wet mix macadam specification including premixing the Material with water at OMC in mechanical mix plant carriage of mixed Material by tipper to site, laying in uniform layers with paver in sub- base / base course on well prepared surface and compacting with vibratory roller to achieve the desired density.) | cum | 25099.7 | 3891.01 | 97663183.697
|  | Total for A2.3 Non Bituminous Base Course : Carried Forward to Bill Summary |  |  |  | 97663183.697
A2.4 |  | Bituminous Base Course
A2.4.01 | 5.6 (ii) | Dense Graded Bituminous Macadam (Providing and laying dense bituminous macadam with 100-120 TPH batch type HMP producing an average output of 75 tonnes per hour using crushed aggregates of specified grading, premixed with bituminous binder @ 4.0 to 4.5% by weight of total mix of mix and filler,transporting the hot mix to work site, laying with a hydrostatic paver finisher with sensor control to the required grade, level and alignment, rolling with smooth wheeled, vibratory and tandem rollers to achieve the desired compaction as per MoRTH specification clause No. 507 complete in all respects.) For Grading-II (19 mm nominal size) | cum | 10039.88 | 8431.75 | 84653758.19
A2.4.02 | 5.1 | Prime coat (Providing and applying primer coat with bitumen emulsion on prepared surface of granular Base including clearing of road surface and spraying primer at the rate of 0.60 kg/sqm using mechanical means.) | sqm | 100398.8 | 25.92 | 2602336.896
|  | Total for A2.4 Bituminous Base Course : Carried Forward to Bill Summary |  |  |  | 87256095.086
A2.5 |  | Wearing Coat
A2.5.01 | 5.2 | Tack Coat (Providing and applying tack coat with bitumen emulsion using emulsion pressure distributor at the rate of 0.20 kg per sqm on the prepared bituminous/granular surface cleaned with mechanical broom.) | sqm | 100398.8 | 9.87 | 990936.156
A2.5.02 | 5.8(i) | Bituminous Concrete (Providing and laying bituminous concrete with 100-120 TPH batch type hot mix plant producing an average output of 75 tonnes per hour using crushed aggregates of specified grading, premixed with bituminous binder @ 5.4 to 5.6 % of mix and filler, transporting the hot mix to work site, laying with a hydrostatic paver finisher with sensor control to the required grade, level and alignment, rolling with smooth wheeled, vibratory and tandem rollers to achieve the desired compaction as per MORTH specification clause No. 509 complete in all respects) For grading-I (13 mm nominal size) | cum | 3976.9 | 9025.14 | 35892079.266
|  | Total for A5.5 (Wearing Coat) : Carried Forward to Bill Summary |  |  |  | 36883015.422
A2.6 |  | Hard shoulder
A2.6.01 | 4.5 | Cementitious base for hard shoulder (Total 3 metre wide including both sides having thickness 200 mm) | cum | 0 | 0 | 0
|  | Total for A2.6 (Hard Shoulder) : Carried Forward to Bill Summary |  |  |  | 0 | 1311658082.1247

## Bill 6
BILL NO- 6: RECONSTRUCTION AND NEW CULVERTS ON EXISTING ROAD, REALIGNMENTS, BYPASSES | [5 empty] | U J Road
Item No | Ref : SOR 2018 | Descriptions | Unit | Estimated Quantity | Rate (Rs.) | Amount (Rs.)
A6.1 |  | Culverts and associated Protection Works
A6.1.01 | 3.13 (i) | Excavation for structures (Earth Work in excavation of foundation of structures as per drawing and technical specification, including setting out, construction of shoring and bracing, removal of stumps and other deleterious matter, dressing of sites and bottom, backfilling the excavation earth to the extent required and utilizing the remaining earth locally for road work.)
| Case B | Ordinary Soil (Mechanical means)
(a) |  | (i) Slab Culverts & Retaining walls | cum |  |  |  | 67075.8416
(b) |  | (ii) Protection Works & Catchpits | cum |  |  | 0 | 51739.9658
A6.1.02 |  | Excavation for Structure(Earth work in excavation of foundation of structures as per drawing and technical specification, including setting out, construction of shoring and bracing,removal of stumps and other deleterious matter, dressing of sides and bottom and backfilling with approved material.Hard rock (blasting prohibited) Mechanical means
(d) |  |  | cum | 2019.9165 | 340.4 | 687579.5766
A6.1.03 | 3.8 A | Plain/Reinforced cement concrete in open foundation using concrete Mixer complete as per drawing and technical specificatons | cum | 788.2665 | 6879.72 | 5423052.8054
A6.1.04 |  | Plain/Reinforced cement concrete in open foundation using concrete Mixer complete as per drawing and technical specificatons(PCC M20) | cum | 8951.415 | 7564.64 | 67714231.9656
A6.1.05 | 12.8 A | Plain/Reinforced cement concrete in open foundation complete as per drawing and technical specifications RCC grade M-20
(a) |  | (a) M 20 Grade | cum
(b) |  | (b) M 25 Grade | cum | 0 | 0 | 0
A6.1.06 | 13.5 | Plain/Reinforced cement concrete in sub-structure complete as per drawing and technical specifications.
|  | (a) M 20 Grade | cum
| G(p) Case-II | (b) M 25 Grade |  | 216.513 | 8681.52 | 1879661.9398
|  | (b) M 30 Grade | cum | 0 | 8573.8 | 0
A6.1.07 | (12.40+13.6+14.2)/3 | Supplying, fitting and placing un-coated HYSD bar reinforcement in foundation,Sub-structure and superstructure complete as per drawing and technical specifications.
(a) |  | (i) Slab Culverts | MT | 49.9724 | 61124.44 | 3054533.743
(b) |  | (ii) Retaining walls | MT |  |  | 0
(c) |  | (iii) Protection Works & Catchpits | MT |  |  | 0
A6.1.08 |  | Approach Slab (RCC M 20 Grade) including reinforcement complete as per drawings and Technical Specification Section 2700. | cum
A6.1.09 | 14.11 | Approach Slab (RCC M 25 Grade) including reinforcement complete as per drawings and Technical Specification Section 2700. | cum | 0 | 0 | 0
A6.1.010 | 13.1 | Providing and laying of Filter media with granular materials/stone crushed aggregates satisfying the requirements laid down in clause 2504.2.2. of MoRTH specifications to a thickness of not less than 600 mm with smaller size towards the soil and bigger size towards the wall and provided over the entire surface behind abutment, wing wall and return wall to the full height compacted to a firm condition complete as per drawing and technical specification. | cum | 1483.488 | 3490.71 | 5178426.3965
A6.1.011 | Rate Analysis | Back filling behind abutment, wing wall and return wall complete as per drawing and Technical specification | cum | 5444.991 | 2206.71 | 12015516.0148
A6.1.012 |  | Providing and laying of asphaltic plug joint to provide for horizontal movement of 25 mm and vertical movement of 2 mm, depth of joint varying from 75 mm to 100 mm, width varying from 500 mm to 750 mm (in traffic direction), covered with a closure plate of 200mm x 6mm of weldable structural steel conforming to IS: 2062, asphaltic plug to consist of polymer modified bitumen binder, carefully selected single size aggregate of 12.5 mm nominal size and a heat resistant foam caulking/backer rod, all as per approved drawings and specifications section Clause 2608 of MORTH specification for Road & Bridge works, (5th revision). | m | 1603.8 | 878.65 | 1409178.87
A6.1.013 | 14.9 | Drainage Spouts complete as per drawing and Technical specification. | Number | 166 | 1058.42 | 175697.72
A6.1.014 | 15.2 | Supplying and provding stone Pitching on slopes using sound ,hard, durable and fairly regular in shape and weighing each stone not less than 40 kg, as per drawings and Clause 2504 of Technical specification for Road & Bridge works MORTH (5th revision) and as direction of Engineer in charge. | cum | 3312.09 | 3236.22 | 10718651.8998
A6.1.015 | 8.3 (ii) | Printing new letter and figures of any shade (Printing new letter and figures of any shade with synthetic enamel paint black or any other approved colour to give an even shade). English and Roman | Number |  |  | 0
A6.1.016 | 14.16 | Painting on concrete surface (Providing and applying 2 coats of water based cement paint to unplastered concrete surface after cleaning the surface of dirt, dust, oil, grease,efflorescence and applying paint @ of 1 litre for 2 Sq.m. ) | sqm | 0 | 0 | 0
A6.1.017 | 13.8 | Providing weep holes in Brick masonry/Plain/Reinforced concrete abutment, wing wall/return wall with 100 mm dia AC pipe, extending through the full width of the structure with slope of 1V :20H towards drawing foce. Complete as per drawing and Technical specifications. | Number | 830 | 349.97 | 290475.1
A6.1.018 | 12.8 E case-II | RCC/PCC for rigid flooring,buffle pier,blocks,chutes etc.excluding reinforcement complete as per drawings and Technical Specification Section 1700 and 2200
(a) |  | (i) Protection Works & Catchpits | cum |  |  | 0
A6.1.19 | ((5.8*.040) for grading I)+5.14) | Bituminous (Type 2) Wearing Coat as per drawings and Technical Specification Section 2700. | sqm |  |  | 0 | 272 | ((5.8*.040) for grading I)+5.14)
A6.1.20 |  | Providing& fixing PVC 100mm pipe dia of material duly approved in drainage spouts with all costs, all operations contingencies, incidentals involved in the finished defect free item of work as per Drawings and directions of the Engineer in charge. | Rm | 0 | 0 | 0
A6.1.21 |  | Providing& fixing PVC 150mm pipe dia of material duly approved as utility duct with all costs, all operations contingencies, incidentals involved in the finished defect free item of work as per Drawings and directions of the Engineer in charge. | Rm |  |  | 0
A6.1.22 |  | Painting two coats after filling the surface with synthetic enamel paint in all shades on new plastered concrete surfaces as per section 800 of MoRTH specifications for Road & Bridge works (5th revision) and instruction of Engineer in charge | sqm | 0 | 0 | 0
A6.1.23 |  | Supplying, Providing and laying gravel backing /Filter material underneath stone / Cement Concrete Block pitching on slopes complete as per drawing and Technical Specifications Section 2504 of MORTH specification for Road & Bridge works (5th revision) and and as per direction of Engineer in charge. | cum | 0 | 0 | 0
A6.1.24 |  | Providing and laying Cement concrete wearing coat M-30 grade including reinforcement complete as per drawing and Technical Specifications. | cum | 226.95 | 12581.56 | 2855385.042
A6.1.25 |  | RCC Crash Barrier (M 40 Grade) excluding cost of reinforcement complete as per drawings and Technical Specification Section 1700 and 2700 | cum | 605.2 | 4770.97 | 2887391.044
A6.1.26 |  | Providing and laying 56 mm thick mastic asphalt wearing course with paving grade bitumen meeting the requirements given in Table 500-29, prepared by using mastic cooker and laid to required level and slope after cooking the surface,including providing anti-skid surface with bitumen precoated fine grained hard stone chipping of 13.2 mm nominal size at the rate of 0.005 cum per 10 sqm and an approximate spacing of 10 cm center to center in both direction ,pressed into surface when the temperature of surfaces is not less than 100° C ,protruding 1 mm to 4 mm over mastic surface, all complete as per Clause 515. | sqm |  |  | 0
A6.1.27 |  | Furnishing and Placing Reinforced/Prestressed cement concrete in super-structure as per drawing and Technical Specification.
a |  | RCC grade M25 | cum | 616.36 | 9425.23 | 5809334.7628
b | 14.1C Case-II (i) (q) | Solid Slab super-structure, RCC grade M30 | cum | 0 | 0 | 0
A6.1.27 |  | Providing fixing and laying tar paper on pier and abutment cap | sqm | 801.9 | 17 | 13632.3
|  | Total for A6.1 (Culverts and associated Protection Works) : Carried Forward to Bill Summary |  |  |  | 120112749.1801
[7 empty] | Cost per culvert | 286665.2725
1189747466

## Bill 8
BILL NO- 8: MINOR BRIDGES | [5 empty] | U J Road
Item No | Ref : SOR 2018 | Descriptions | Unit | Estimated Quantity | Rate (Rs.) | Amount (Rs.)
A8.01 |  | FOUNDATION AND SUBSTRUCTURE
A8.01.01 |  | Earth work in excavation of foundation of structures as per drawing and technical specification, including setting out, construction of shoring and bracing,removal of stumps and other deleterious matter, dressing of sides and bottom and backfilling with approved material.
a | 12.1 I B | In ordinary soil by Mechanical means upto 3m depth | cum
b | 12.1 II B | In ordinary rock(not requiring blasting) by Mechanical means upto 3m depth | cum |  |  | 0
c | 12.1 IV A | Excavation for Structure(Earth work in excavation of foundation of structures as per drawing and technical specification, including setting out, construction of shoring and bracing,removal of stumps and other deleterious matter, dressing of sides and bottom and backfilling with approved material.Hard rock (blasting prohibited) Mechanical means | cum | 536.26 | 340.4 | 182542.904
A8.01.02 | 12.8 A | Plain/Reinforced cement concrete in open foundation using concrete Mixer complete as per drawing and technical specificatons | cum | 9.66 | 6879.72 | 66458.0952
A8.01.03 | 12.8 | Plain/Reinforced cement concrete in open foundation using concrete Mixer complete as per drawing and technical specificatons |  |  |  | 0
a |  | M 25 Grade upto 10m height | cum | 171.34 | 8188.25 | 1402974.755
b |  | M 30 Grade upto 10m height | cum
c | H case-II | M 35 Grade | cum |  |  | 0
A8.01.04 | 13.5 | Plain/Reinfcrced cement concrete in sub-structure, complete as per drawing and technical specifications.
a | F Case-II | M 25 Grade upto 10m height | cum | 114.66 | 8681.52 | 995423.0832
b | G Case-II | M 30 Grade upto 10m height | cum | 11.44 | 8716.29 | 99714.3576
c | H(q) Case-II | M 35 Grade upto 10m height | cum |  |  | 0
| H(r )Case-II | M 35 Grade above 10m height | cum | Nil |  | -
A8.01.05 | (12.40+13.6+14.2)/3 | Supplying, fitting and placing un-coated HYSD bar reinforcement in foundation, sub-structure and superstructure complete as per drawing and technital specifications | MT | 55.26 | 61124.44 | 3377736.5544
A8.01.06 | 12.43 of MORTH Data Book | Boulder Grouted with Cement Mortar (1 : 3) in annular space around footings complete as per drawings and Technical Specification 304 and 2100 | cum |  |  | 0
A8.01.07 | 13.5 A(p) | PCC M-15 in annular space around footings complete as per drawings and Technical Specification 304,1700 and 2100 | cum | 25.54 | 6879.72 | 175708.0488
A8.01.08 | 16.4 + 16.5(b) + (16.1)/3 of MORTH Data Book | Preparation of rock foundation surface and filling/ sealing of seams with cement grout or mortar complete as per drawings and Technical Specifications Sections 304 and 2806. | sqm |  |  | 0
A8.01.09 | Market Rate | Carrying out sub soil investigation / confirmatory boreholes at specified foundation locations before commencement of construction complete as per drawings and Technical Specifications section 2400 or as directed by Engineer. |  |  |  | 0
a |  | In Soil/Soft rock | Lm |  |  | 0
b |  | Hard Rock | Lm |  |  | 0
A8.01.10 | 12.8 A | Plain/Reinforced cement concrete in open foundation using concrete Mixer complete as per drawing and technical specificatons | cum |  |  | 0
A8.01.11 | 13.5 | Plain/Reinfcrced cement concrete in sub-structure, complete as per drawing and technical specifications. |  |  |  | 0
a | H(r )Case-II | M 35 Grade above 10m height | cum |  |  | 0
A8.01.12 | (12.40+13.6+14.2)/3 | Supplying, fitting and placing un-coated HYSD bar reinforcement in foundation, sub-structure and superstructure complete as per drawing and technital specifications | MT |  |  | 0
A8.01.13 | 13.8 | Providing weep holes in Brick masonry/Plain/Reinforced concrete abutment, wing wall/return wall with 100 mm dia AC pipe, extending through the full width of the structure with slope of 1V:20H towards drawing foce. Complete as per drawing and Technical specifications | Number | 88 | 349.97 | 30797.36
A8.01.14 | Rate Analysis | Back filling behind abutment, wing wall and return wall with granular material, complete as per drawing and Technical specification. Granular material | cum | 145.04 | 2206.71 | 320061.2184
A8.01.15 | 13.1 | Providing and laying of Filter media with granular materials/stone crushed aggregate satisfying the requirements laid down in clause 2504.2.2. of MoRTH specifications to a thickness of not less than 600 mm with smaller size towards the soil and bigger size towards the wall and provided over the entire surface behind abutment, wing wall and return wall to the full height compacted to a firm conditlon complete as per drawing and technical specification. | cum | 87.02 | 3490.71 | 303761.5842
A8.01.16 |  | Supplying, Providing and laying gravel backing /Filter material underneath stone / Cement Concrete Block pitching on slopes complete as per drawing and Technical Specifications Section 2504 of MORTH specification for Road & Bridge works (5th revision) and and as per direction of Engineer in charge. | cum | 127.5004 | 1482.69 | 189043.5493
A8.01.17 |  | Supplying and provding stone Pitching on slopes using sound ,hard, durable and fairly regular in shape and weighing each stone not less than 40 kg, as per drawings and Clause 2504 of Technical specification for Road & Bridge works MORTH (5th revision) and as direction of Engineer in charge. | cum | 255.0008 | 3236.22 | 825238.6072
A8.01.18 | 2.4 | Dismantling of Structures (Dismantling of existing structures like culverts, bridges, retaining walls and other structure comprising of masonry, cement concrete, wood work, steel work, including T&P and scaffolding wherever necessary, sorting the dismantled material, disposal of unserviceable material and stacking the serviceable material with all lifts and lead of 1000 metres)
a | (iii) B | Rubble stone masonry in cement mortar | cum | 93.6 | 410.27 | 38401.272
b | (i) II A | Cement Concrete Grade M-15 & M-20 | cum | 33.02 | 1210.07 | 39956.5114
c | (i) II B | Prestressed / Reinforced cement concrete grade M-20 & above | cum | 34.5278 | 1860.66 | 64244.4963
|  | Total for A8.02 (Foundation+Sub Structure) : Carried Forward to Bill Summary |  |  |  | 8112062.3971
A8.02 |  | SUPER STRUCTURE
A8.02.01 |  | Furnishing and Placing Reinforced/Prestressed cement concrete in super-structure as per drawing and Technical Specification.
a | 14.1C Case-II (i) (q) | Solid Slab super-structure, RCC grade M30 | cum | 93.52 | 9542.78 | 892440.7856
b |  | T Beam Girder super-structure, RCC grade M35 | cum
A8.02.02 | (12.40+13.6+14.2)/3 | Supplying, fitting and placing un-coated HYSD bar reinforcement in foundation, sub-structure and superstructure complete as per drawing and technital specifications | MT
A8.02.03 | 14.25(i) of MORTH DATA BOOK | Steel Girder for Steel Composite Superstructure including railing and fixing of girder with Bearing complete as per drawings and Technical Specification 1000 and 1900. | MT |  |  | 0
A8.02.04 |  | Supplying, Providing & laying reinforced cement concrete M-30 grade (cast-in-situ) as per mix design prepared under relevant IS/IRC concrete codes using graded crushed stone aggregates cement and coarse sand of approved quality and quantities in Wearing coat using weigh batching, mechanically mixing, vibrating, centering & shuttering, decentering using necessary plant equipments & machinery including full compensation to all inclusive costs all operations contingencies incidentals involved for the finished defect free item of work complete to specification including cost of reinforcement complete as per drawing and technical specification and section 1000, 1600, 2700, 900, 100 of MORTH specification for Road & Bridge works, (5th revision) as directed by Engineer in charge. | Cum | 13.05 | 12581.56 | 164189.358
A8.02.05 | 13.5 F (p) Case-II of MORTH Data Book | 40 thk. PCC (M25) finished with 15 thk plaster (1:3) complete as per drawings and Technical Specification. | cum |  |  | 0
A8.02.06 |  | Bearings, of following Type, as per drawings and Technical Specification Section 2000 |  |  |  | 0
a |  | Supplying, fitting and fixing in position true to line and level elastomeric bearing conforming to IRC: 83 (Part-II) section IX and clause 2005 of MoRTH specifications for Road & Bridge works (5th revision) complete including all accessories as per drawing and Technical Specifications 2000, 2200 and instruction of Engineer in charge. | cc |  |  | 0
A8.02.07 |  | Expansion Joints, of following Type as per drawings and Technical Specification Section 2600 |  |  |  | 0
a | 14.18 (iii) | Providing and laying of asphaltic plug joint to provide for horizontal movement of 25 mm and vertical movement of 2 mm, depth of joint varying from 75 mm to 100 mm, width varying from 500 mm to 750 mm (in traffic direction), covered with a closure plate of 200mm x 6mm of weldable structural steel conforming to IS: 2062, asphaltic plug to consist of polymer modified bitumen binder, carefully selected single size aggregate of 12.5 mm nominal size and a heat resistant foam caulking/backer rod, all as per approved drawings and specifications section Clause 2608 of MORTH specification for Road & Bridge works, (5th revision). | m | 21.8 | 878.65 | 19154.57
b |  | Providing and laying of compression seal joint consisting of steel armoured nosing at two edges of the joint gap suitably anchored to the deck concrete and a preformed chloroprene elastomer or closed cell foam joint sealer compressed and fixed into the joint gap with special adhesive binder to cater for a horizontal movement upto 40 mm and vertical movement of 3 mm. all as per approved drawings and specifications section Clause 2608 of MORTH specification for Road & Bridge works, (5th revision). | Rm |  |  | 0
A8.02.08 | 14.9 | Drainage Spouts complete as per drawing and Technical specification. | Number | 2 | 1058.42 | 2116.84
A8.02.09 | 14.11 | Reinforced cement concrete approach slab including reinforcement and formwork complete as per drawing and Technical specification(M25) | cum | 21 | 9542.78 | 200398.38
A8.02.10 |  | Reinforced cement concrete approach slab including reinforcement and formwork complete as per drawing and Technical specification(M30) | cum |  |  | 0
A8.02.11 | (14.6+14.7)/2 | Construction of precast RCC railing with casi-in-situ vertical post of M30 Grade, aggregate size not exceeding 12 mm, true to line and grade, tolurence of vertical RCC post not to exceed 1 in 500, centre to centre spacing between vertical post not to exceed 2000 mm, leaving adequate space between vertical post for expansion, complete as per approved drawings and technical specifications. | Rm |  |  | 0
A8.02.12 | 8.22 (i) of MORTH Data Book | RCC Crash Barrier (M 40 Grade) excluding cost of reinforcement complete as per drawings and Technical Specification Section 1700 and 2700 | cum | 27 | 4770.97 | 128816.19
A8.02.13 | 8.3 (ii) | Printing new letter and figures in English and Roman of any shade with synthetic enamel paint black or any other approved colour to give an even shade. English and Roman | Number |  |  | 0
A8.02.14 | 14.16 | Painting on concrete surface (Providing and applying 2 coats of water based cement paint to unplastered concrete surface after cleaning the surface of dirt, dust, oil, grease,efflorescence and applying paint @ of 1 litre for 2 Sq.m.) | sqm | 158.87 | 39.2678 | 6238.4738
A8.02.15 |  | Providing& fixing PVC 100mm pipe dia of material duly approved in drainage spouts with all costs, all operations contingencies, incidentals involved in the finished defect free item of work as per Drawings and directions of the Engineer in charge. | Rm | 1.95 | 175 | 341.25
A8.02.16 |  | Providing& fixing PVC 150mm pipe dia of material duly approved as utility duct with all costs, all operations contingencies, incidentals involved in the finished defect free item of work as per Drawings and directions of the Engineer in charge. | Rm |  |  | 0
A8.02.17 |  | Painting two coats after filling the surface with synthetic enamel paint in all shades on new plastered concrete surfaces as per section 800 of MoRTH specifications for Road & Bridge works (5th revision) and instruction of Engineer in charge | sqm | 39.0535 | 89.2 | 3483.5678
A8.02.18 |  | Supplying and fixing 15 cm dia 1.0 m long guard posts of RCC (1:2:4) using 7.5 kg of steel for each guard post with 12 mm size black hard granite stone chips including cost of all reinforcement and materials centering shuttering and watering carrying etc complete embedded in concrete of M 10 grade for a depth of 300mm inclusive of cost of reinforcement as per direction of Engineer-in Charge | Nos |  |  | 0
A8.02.19 |  | Providing fixing and laying tar paper on pier and abutment cap | sqm | 4.578 | 17 | 77.826
|  | Total for A8.02 (Super Structure) : Carried Forward to Bill Summary |  |  |  | 1417257.2412
A8.03 |  | APPROACHES (INCLUDING RETAINING WALL)
A7.08.01 |  | Earth work in excavation of foundation of structures as per drawing and technical specification, including setting out, construction of shoring and bracing,removal of stumps and other deleterious matter, dressing of sides and bottom and backfilling with approved material.
a | 12.1 I B | In ordinary soil by Mechanical means upto 3m depth | cum |  |  | 0
b | 12.1 II B | In ordinary rock(not requiring blasting) by Mechanical means upto 3m depth | cum |  |  | 0
e | 12.1 IV A | Excavation for Structure(Earth work in excavation of foundation of structures as per drawing and technical specification, including setting out, construction of shoring and bracing,removal of stumps and other deleterious matter, dressing of sides and bottom and backfilling with approved material.Hard rock (blasting prohibited) Mechanical means | cum |  |  | 0
A8.03.02 | 12.8 A | Plain/Reinforced cement concrete in open foundation using concrete Mixer complete as per drawing and technical specificatons | cum |  |  | 0
A8.03.03 | 12.8 | Plain/Reinforced cement concrete in open foundation using concrete Mixer complete as per drawing and technical specificatons |  |  |  | 0
a | H case-II | M 35 Grade | cum |  |  | 0
A8.03.04 | 13.5 | Plain/Reinfcrced cement concrete in sub-structure, complete as per drawing and technical specifications. |  |  |  | 0
a | H(r)Case-II | M 35 Grade above 10m height | cum |  |  | 0
A8.03.05 | (12.40+13.6+14.2)/3 | Supplying, fitting and placing un-coated HYSD bar reinforcement in foundation, sub-structure and superstructure complete as per drawing and technital specifications | MT |  |  | 0
A8.03.06 | 13.8 | Providing weep holes in Brick masonry/Plain/Reinforced concrete abutment, wing wall/return wall with 100 mm dia AC pipe, extending through the full width of the structure with slope of 1V:20H towards drawing foce. Complete as per drawing and Technical specifications | Number |  |  | 0
A8.03.07 | Rate Analysis | Back filling behind abutment, wing wall and return wall with granular material, complete as per drawing and Technical specification. Granular material | cum |  |  | 0
A8.03.08 | 13.1 | Providing and laying of Filter media with granular materials/stone crushed aggregate satisfying the requirements laid down in clause 2504.2.2. of MoRTH specifications to a thickness of not less than 600 mm with smaller size towards the soil and bigger size towards the wall and provided over the entire surface behind abutment, wing wall and return wall to the full height compacted to a firm conditlon complete as per drawing and technical specification. | cum |  |  | 0
|  | Total for A8.03 (RETAINING WALL) : Carried Forward to Bill Summary |  |  |  | 0
9529319.6383

## Bill 17
BILL NO- 17: A17 Other Works | [5 empty] | U J Road
Item No | Ref : SOR 2018 | Descriptions | Unit | Estimated Quantity | Rate (Rs.) | Amount (Rs.)
A17.3 |  | Road Side Drain
A17.3.01 |  | Excavation in soil using Hydraulic Excavator CK-90 & Tipper with Disposal upto 1000 metres-Excavation for roadwork in soil with hydraulic excavator of 0.9 cum bucket capacity including cutting and loading in tippers, trimming bottom and side slopes, in accordance with requirements of lines, grades and cross sections, and transporting to the embankment location within all lifts and lead upto 1000 metres. | cum | 9616 | 278.63 | 2679306.08 | 0.416 sqm area of PCC M 20 drain |  | 1544
A17.3.02 |  | Sand filling in foundation as per approved drawing and technical specifications as per Clause 304 of MORT&H Specifications for Road & Bridge works (5th Revision) complete in all respect & as per direction of the Engineer-in-Charge. | cum | 96 | 2005.36 | 192514.56
A17.3.03 |  | Plain/ Reinforced Cement Concrete in Open Foundation complete as per Drawing and Technical Specifications. Including steel shuttering formwork PCC Grade 1:3:6 | cum | 793.5 | 5795.16 | 4598459.46
A17.3.04 |  | Plain/ Reinforced Cement Concrete in Open Foundation complete as per Drawing and Technical Specifications. Including steel shuttering formwork PCC Grade M15 | cum | 1154 | 6879.72 | 7939196.88 | 0.88 RCC; 0.16 PCC and 60 Kg/cum |  | 21175
A17.3.05 |  | Plain/ Reinforced Cement Concrete in Open Foundation complete as per Drawing and Technical Specifications. Including steel shuttering formwork PCC Grade M20 | cum | 1322.5 | 7564.64 | 10004236.4
A17.3.06 |  | Reinforced Cement Concrete in Open Foundation complete as per Drawing and Technical Specifications. Including steel shuttering formwork RCC Grade M20 | cum | 363.4 | 7655.63 | 2782055.942
A17.3.07 |  | Supplying, fitting and placing un-coated HYSD bar reinforcement in foundation, sub-structure and superstructure complete as per drawing and technital specifications | MT | 19.96 | 61124.44 | 1220043.8224
A17.3.08 |  | Back filling behind abutment, wing wall and return wall with granular material, complete as per drawing and Technical specification. Granular material | cum | 160 | 2206.71 | 353073.6
A17.3.09 |  | Providing& fixing PVC 100mm pipe dia of material duly approved in draina with all costs, all operations contingencies, incidentals involved in the finished defect free item of work as per Drawings and directions of the Engineer in charge. | Rm | 24 | 85 | 2040
A17.3.10 |  | Grit Opening complete as per Drawing and Technical Specifications. | Nos | 160 | 75 | 12000
|  | Total A17.3 Road Side Drain : Carried Forward to Bill Summary |  |  |  | 29782926.7444
A17.4 |  | Road signs, marking, Km stones, Safety devices etc.
A17.4a |  | Pavement Marking
A17.4a.01 | 8.13 | Road Marking with Hot Applied Thermoplastic Compound with Reflectorising Glass Beads on Bituminous Surface Providing and laying of hot applied thermoplastic compound 2.5 mm thick including reflectorising glass beads @ 250 gms per sqm area, thickness of 2.5 mm is exclusive of surface applied glass beads as per IRC:35 .The finished surface to be level, uniform and free from streaks and holes.
a | 8.13 | a) Centre line / Edge / Lane / any other marking | sqm | 4394.0016 | 1112.23 | 4887140.3996
b | 8.13*0.86 | b) Directional Arrows / Lettering | Number
|  | Total A17.4a Pavement Marking : Carried Forward to Bill Summary |  |  |  | 4887140.3996
A17.4b |  | Crash barrier/W metal crash barrier
A17.4b.01 | 8.23.A | Type - A, "W" : Metal Beam Crash Barrier Providing and erecting a "W" metal beam crash barrier comprising of 3 mm thick corrugated sheet metal beam rail, 70 cm above road/ground level, fixed on ISMC series channel vertical post, 150 x 75 x 5 mm spaced 2 m centre to centre, 1.8 m high, 1.1 m below ground/road level, all steel parts and fitments to be galvanised by hot dip process, all fittings to conform to IS:1367 and IS:1364, metal beam rail to be fixed on the vertical post with a spacer of channel section 150 x 75 x 5 mm, 330 mm long complete as per clause 810 | m | 5796.5 | 2565.62 | 14871616.33 | 7528 | Entire Length except Gabion/RE Wall Length = 43223
|  | Total A17.4b Crash barrier / W Metal Crash Barrier : Carried Forward to Bill Summary |  |  |  | 14871616.33
A17.4c |  | Traffic Signs
A17.4c.01 | 8.4 | Retro- reflectorised Traffic signs Providing and fixing of retro- reflectorised cautionary, mandatory and informatory sign as per IRC :67 made of encapsulated lens type reflective sheeting vide clause 801.3, fixed over aluminium sheeting, 1.5 mm thick supported on a mild steel angle iron post 75 mm x 75 mm x 6 mm firmly fixed to the ground by means of properly designed foundation with M15 grade cement concrete 45 cm x 45 cm x 60 cm, 60 cm below ground level as per approved drawing
| (i) | 90 cm equilateral triangle | Number | 78 | 5188.17 | 404677.26
| (ii) | 60 cm equilateral triangle | Number |  |  | 0
| (iii) | 60 cm circular | Number | 130 | 4615.03 | 599953.9
| (iv) | 80 mm x 60 mm rectangular | Number | 207 | 6300.31 | 1304164.17
| (v) | 60 cm x 45 cm rectangular | Number
| (vi) | 60 cm x 60 cm square | Number |  |  | 0
| (vii) | 90 cm high octagon | Number | 6 | 7942.81 | 47656.86
| Rate Analysis | 90 cm Circular | Number |  |  | 0
| (vii)*2/3 | 60 cm high octagon | Number
| (v)*0.5/0.45 | Hazard marker | Number | 174 | 386.88 | 67317.12
A17.4c.02 | 8.5 | Direction and Place Identification signs upto 0.9 sqm size board. Providing and erecting direction and place identification retro-reflectorised sign asper IRC:67 made of encapsulated lens type reflective sheeting vide clause 801.3, fixed over aluminium sheeting, 2 mm thick with area not exceeding 0.9 sqm supported on a mild steel single angle iron post 75 x 75 x 6 mm firmly fixed to the ground by means of properly designed foundation with M15 grade cement concrete 45 x 45 x 60 cm, 60 cm below ground level as per approved drawing | sqm
A17.4c.02 | 8.6 | Direction and Place Identification signs with size more than 0.9 sqm size board. Providing and erecting direction and place identification retro- reflectorised sign asper IRC :67 made of encapsulated lens type reflective sheeting vide clause 801.3, fixed over aluminium sheeting, 2 mm thick with area exceeding 0.9 sqm supported on a mild steel angle iron post 75 mm x 75 mm x 6 mm, 2 Nos. firmly fixed to the ground by means of properly designed foundation with M 15 grade cement concrete45 cm x 45 cm x 60 cm, 60 cm below ground level as per approved drawing | sqm
|  | Total A17.4c Traffic Signs : Carried Forward to Bill Summary |  |  |  | 2423769.31
A17.4d |  | Road Boundary stone, km Stone,5th km stone and hectometer stone
A17.4d.01 | 8.14 | Kilo Metre Stone Reinforced cement concrete M15grade kilometre stone of standard design as per IRC:8-1980, fixing in position including painting and printing etc
| (i) | 5th kilometre stone (precast) | Number | 3 | 4362.81 | 13088.43
| (ii) | Ordinary Kilometer stone (Precast) | Number | 11 | 2647.62 | 29123.82
| (iii) | Hectometer stone (Precast) | Number | 56 | 699.73 | 39184.88
A17.4d.02 | 8.16 | Boundary pillar Reinforced cement concrete M15 grade boundary pillars of standard design as per IRC:25-1967, fixed in position including finishing and lettering but excluding painting | Number
|  | Total A17.4d Road Boundary stone, km Stone,5th km stone and hectometer stone: Carried Forward to Bill Summary |  |  |  | 81397.13
A17.4e |  | Traffic blinker LED delineator, stud, reflective payment marker, tree reflector
A17.4e.01 | 8.15 | Road Delineators Supplying and installation of delineators (road way indicators, hazard markers, object markers), 80-100 cm high above ground level, painted black and white in 15 cm wide stripes, fitted with 80 x 100 mm rectangular or 75 mm dia circular reflectorised panels at the top, buried or pressed into the ground and confirming toIRC-79 and the drawings. | Number | 400 | 386.88 | 154752
A17.4e.02 |  | Fluroscent Strips (3 mtr per roll) for marking the structures | Rolls | 4 | 450 | 1800
A17.4e.03 | 8.4 (v) | Retro- reflectorised Traffic signs (Providing and fixing of retro- reflectorised cautionary,mandatory and informatory sign as per IRC :67 made of encapsulated lens type reflective sheeting vide clause 801.3, fixed over aluminium sheeting, 1.5 mm thick supported on a mild steel angle iron post 75 mm x 75 mm x 6 mm firmly fixed to the ground by means of properly designed foundation with M15 grade cement concrete 45 cm x 45 cm x 60 cm, 60 cm below ground level as per approved drawing) | Number
|  | Total A17.4e Traffic blinker LED delineator, stud, reflective payment marker, tree reflector: Carried Forward to Bill Summary |  |  |  | 156552 | 7548858.8396
A17.4f |  | Traffic impact Attenuators at Abutments and Piers traffic island
|  | - |  |  |  | -
|  | Total A17.4f Traffic impact Attenuators at Abutments and Piers traffic island: Carried Forward to Bill Summary |  |  |  | -
A17.4g |  | Road furniture (overhead signboard etc.)
A17.4g.01 |  | Overhead Signs Providing and erecting overhead signs with a corrosion resistant aluminium alloy sheet reflectorised with high intensity retro-reflective sheeting of encapsulated lense type with vertical and lateral clearance given in clause 802.2 and 802.3 and installed as per clause 802.7 over a designed support system of aluminium alloy or galvanised steel trestles and trusses of sections and type as per structural design requirements and approved plans
a | 8.7 A | Truss and Vertical Support | Rmt | 0 | 0 | 0
b | 8.7 B | Aluminium alloy plate for over head sign | sqm | 0 | 0 | 0
c | 12.1 I B | Excavation for Structure (Earth work in excavation of foundation of structures as per drawing and technical specification, including setting out, construction of shoring and bracing,removal of stumps and other deleterious matter, dressing of sides and bottom and backfilling with approved material.) Ordinary Soil(Mechanical means) Depth upto 3 m | cum | 0 | 0 | 0
d | 12.1 II B | Excavation for Structure (Earth work in excavation of foundation of structures as per drawing and technical specification, including setting out, construction of shoring and bracing,removal of stumps and other deleterious matter, dressing of sides and bottom and backfilling with approved material.) Ordinary rock(not required blasting) Depth upto 3 m (Mechanical means) | cum
e | 12.8 A | Plain/Reinforced cement concrete in open foundation complete as per drawing and technical specifications PCC grade M-15 | cum | 0 | 0 | 0
f | 12.8 E case -II | Plain/Reinforced cement concrete in open foundation complete as per drawing and technical specifications RCC M-20 | cum | 0 | 0 | 0
g | (12.40 +13.6+14.2)/3 | Steel Reinforcement Fe 500D in Foundation, Substructures Superstructure etc. complete as per drawings and Technical Specification Section 1600 | MT | 0 | 0 | 0
|  | Total A17.4g Road furniture (overhead signboard etc.): Carried Forward to Bill Summary(For 2 nos) |  |  |  | 0
A17.4h |  | Others including Toilet Blocks and Street lightining
A17.4h.01 |  | Toilet Blocks-L.S | Nos |  |  | 3000000
A17.4h.02 |  | Providing Street Lightening in Built up areas as per Technical Specification | Nos |  |  | 1080000
|  | Total A17.4h: Others including Toilet Blocks and Street lightining : Carried Forward to Summary |  |  |  | 4080000
A17.5 |  | Project Faciliites
A17.5a |  | Truck Laybye
|  | - |  |  |  | -
|  | Total A17.5a: Truck Laybye : Carried Forward to Bill Summary |  |  |  | 0
A17.5b |  | Bus Bye and Bus Shelter
A17.5b.01 | Rate Analysis | Bus Bay Shelter ( As per Drawing) | Number |  |  | 3521407.5096
|  | Total A17.5b: Bus Bye : Carried Forward to Bill Summary |  |  |  | 3521407.5096
A17.5c |  | Junctions
A17.5c.01 | Rate Analysis | Excavation in soil using Hydraulic Excavator CK-90 & Tipper with Disposal upto 1000 metres-Excavation for roadwork in soil with hydraulic excavator of 0.9 cum bucket capacity including cutting and loading in tippers, trimming bottom and side slopes, in accordance with requirements of lines, grades and cross sections, and transporting to the embankment location within all lifts and lead upto 1000 metres. | cum | 106.26 | 71.99 | 7649.6574
A17.5c.02 |  | Compacting original ground supporting subgrade (Loosening of the ground upto a level of 500 mm below the subgrade level, watered, graded and compacted in layers to meet requirement of table 300-2 for subgrade construction.) where Subgrade CBR is more than 8%,200 mm depth is taken for this item. | cum | 23.1 | 33.06 | 763.686
|  | Scarifying the existing bituminous road surface to a depth of 50 mm and disposal of scarified material with in all lifts and lead upto 1000 metres. | sqm | 210 | 6.16 | 1293.6
A17.5c.03 | 4.2 | Granular Sub-base with Close Graded Material (Table:- 400-1)Plant Mix Method (Construction of granular sub-base by providing close graded Material,mixing in a mechanical mix plant at OMC, carriage of mixed Material to work site, spreading in uniform layers with motor grader on prepared surface and compacting with vibratory power roller to achieve the desired density, complete as per clause 401 ) for grading-VI material | cum | 23.1 | 3610.12 | 83393.772
|  | Granular Sub-base with Coarse Graded Material (Table:- 400-1)Plant Mix Method (Construction of granular sub-base by providing coarse graded Material,mixing in a mechanical mix plant at OMC, carriage of mixed Material to work site, spreading in uniform layers with motor grader on prepared surface and compacting with vibratory power roller to achieve the desired density, complete as per clause 401 )for grading-IV material | cum | 23.1 | 3556.4625 | 82154.2838
A17.5c.04 | 4.12 | Wet Mix Macadam (Providing, laying, spreading and compacting graded stone aggregate to wet mix macadam specification including premixing the Material with water at OMC in mechanical mix plant carriage of mixed Material by tipper to site, laying in uniform layers with paver in sub- base / base course on well prepared surface and compacting with vibratory roller to achieve the desired density.) | cum | 45.5 | 3891.01 | 177040.955
A17.5c.05 | 5.1 | Prime coat (Providing and applying primer coat with bitumen emulsion on prepared surface of granular Base including clearing of road surface and spraying primer at the rate of 0.60 kg/sqm using mechanical means.) | sqm | 364 | 25.92 | 9435
A17.5c.06 | 5.2 | Tack Coat (Providing and applying tack coat with bitumen emulsion using emulsion pressure distributor at the rate of 0.20 kg per sqm on the prepared bituminous/granular surface cleaned with mechanical broom.) | sqm | 784 | 9.87 | 7738.08
A17.5c.07 | 5.6 (ii) | Dense Graded Bituminous Macadam (Providing and laying dense bituminous macadam with 100-120 TPH batch type HMP producing an average output of 75 tonnes per hour using crushed aggregates of specified grading, premixed with bituminous binder @ 4.0 to 4.5% by weight of total mix of mix and filler,transporting the hot mix to work site, laying with a hydrostatic paver finisher with sensor control to the required grade, level and alignment, rolling with smooth wheeled, vibratory and tandem rollers to achieve the desired compaction as per MoRTH specification clause No. 507 complete in all respects.) For Grading-II(19 mm nominal size) | cum | 36.4 | 8431.75 | 306915.7
A17.5c.08 | 5.8(i) | Bituminous Concrete (Providing and laying bituminous concrete with 100-120 TPH batch type hot mix plant producing an average output of 75 tonnes per hour using crushed aggregates of specified grading, premixed with bituminous binder @ 5.4 to 5.6 % of mix and filler, transporting the hot mix to work site, laying with a hydrostatic paver finisher with sensor control to the required grade, level and alignment, rolling with smooth wheeled, vibratory and tandem rollers to achieve the desired compaction as per MORTH specification clause No. 509 complete in all respects) For grading-I (13 mm nominal size) | cum | 31.36 | 9025.14 | 283028.3904
A17.5c.09 | 8.2 | Road Marking with Hot Applied Thermoplastic Compound with Reflectorising Glass Beads on Bituminous Surface Providing and laying of hot applied thermoplastic compound 2.5 mm thick including reflectorising glass beads @ 250 gms per sqm area, thickness of 2.5 mm is exclusive of surface applied glass beads as per IRC:35 .The finished surface to be level, uniform and free from streaks and holes.
|  |  | sqm | 16.1 | 1112.23 | 17906.903
|  | Total A17.5c: Junctions (Major & Minor) : Carried Forward to Bill Summary |  |  |  | 977320.0276
A17.5d |  | Others including Cable duct & Lighing on Bridges, etc.
A17.5d.01 |  | Others including Cable duct & Lighing on Bridges, etc. |  |  |  | -
|  | Total A17.5d: Others including Cable duct & Lighing on Bridges, etc.: Carried Forward to Bill Summary |  |  |  | 0
A17.5e |  | Rest Areas including View point/recreational areas
A17.5e.01 | Rate Analysis | View Point / Recreational Areas as per Technical Specification Clause A-3. | Number |  |  | 0
|  | Total A17.5e:Rest Areas including view pont/recreational areas: Carried Forward to Bill Summary |  |  |  | 0
A17.10 |  | Slope Protection Works as special requirement for hill road
A17.10a |  | Hydroseeding
A17.10a.01 | Market rate | Hydro Seeding of Cut Slopes in Soil | sqm | 46080 | 20 | 921600
|  | Total A17.10a: Hydroseeding : Carried Forward to Bill Summary |  |  |  | 921600
A17.10b |  | Seeding and Mulching with Jute net all along the perpetual slide locations
A17.10b.01 | 3.23 | Seeding and Mulching (Preparation of seed bed on previously laid top soil, furnishing and placing of seeds, fertilizer, mulching material, applying bituminous emulsion at the rate of 0.23 litres per sqm and laying and fixing jute netting, including watering for 3 months all as per clause 308) | sqm | 46080 | 371 | 17095680 | 75514 | 440114
|  | Total A17.10a: Seeding and Mulching: Carried Forward to Bill Summary |  |  |  | 17095680
A17.10c |  | Catch water drain
A17.10c.01 | 3.24 A | Surface Drains in Soil : Catch Water Drain Construction of unlined surface drains of average cross sectional area 0.40 sqm in soil to specified lines, grades, levels and dimensions to the requirement of clause 301 and 309. Excavated material to be used in embankment within a lead of50 metres (average lead 25 metres) | m |  |  | 0
|  | Total A17.10c: Catchwater Drain : Carried Forward to Bill Summary |  |  |  | 0
A17.10d |  | Retaining wall
A17.10d.01 |  | Excavation for structures (Excavation in hilly area in ordinary rock not requiring blasting by mechanical means including cutting and trimming of slopes and disposal of cut material with all leads and lifts..)
a) |  | Hilly Area Not Requiring Blasting | cum | 6395.191 | 278.63 | 1781892.0683
A17.10d.02 |  | Plain/ Reinforced Cement Concrete in Open Foundation complete as per Drawing and Technical Specifications. Including steel shuttering formwork PCC Grade M15 | cum | 345.686 | 6879.72 | 2378222.8879
A17.10d.03 |  | Plain/ Reinforced Cement Concrete in Open Foundation complete as per Drawing and Technical Specifications. Including steel shuttering formwork RCC Grade M25 | cum | 2615.3875 | 8188.25 | 21415446.6969
|  | Plain/ Reinforced Cement Concrete in Sub Structurecomplete as per Drawing and Technical Specifications. Including steel shuttering formwork RCC Grade M25 | cum | 1705.6875 | 8681.52 | 14807960.145
|  | Supplying, fitting and placing un-coated HYSD bar reinforcement in foundation, sub-structure and superstructure complete as per drawing and technital specifications | MT | 432.108 | 61124.44 | 26412359.5195
|  | Providing weep holes in Brick masonry/Plain/Reinforced concrete abutment, wing wall/return wall with 100 mm dia AC pipe, extending through the full width of the structure with slope of 1V :20H towards drawing foce. Complete as per drawing and Technical specifications. | Number | 399 | 349.97 | 139638.03
A17.10d.04 |  | Back filling behind abutment, wing wall and return wall complete as per drawing and Technical specification | cum | 1591.975 | 2206.71 | 3513027.1523
A17.10d.05 |  | Providing and laying of Filter media with granular materials/stone crushed aggregates satisfying the requirements laid down in clause 2504.2.2. of MoRTH specifications to a thickness of not less than 600 mm with smaller size towards the soil and bigger size towards the wall and provided over the entire surface behind abutment, wing wall and return wall to the full height compacted to a firm condition complete as per drawing and Technical Specifications. | cum | 2456.19 | 3490.71 | 8573846.9949
|  | Total A17.10d: Retaining wall : Carried Forward to Bill Summary |  |  |  | 79022393.4948
A17.10e |  | Reinforced earth wall
A17.10e.01 |  | Excavation for RE wall as per drawings and Technical Specification
a) |  | Excavation for structures (Excavation in hilly area in ordinary rock not requiring blasting by mechanical means including cutting and trimming of slopes and disposal of cut material with all leads and lifts..)
| Case B | Hilly Area Not Requiring Blasting | cum |  |  | 0
A17.10e.02 |  | Design, supply and installation of galvanized steel mesh (galvanization thickness is 86 micron, nominal diameter of bar is 8mm and at connection location 12mm) fascia and minimum galvanization thickness of 86 microns in accordance with BS 729: 1971 (1994) for Reinforced Earth Composite Hybrid System having High strength Flexible polymeric strap with trapezoidal grooves on both the edges as primary reinforcement made of polyester core with linear low density polyethylene (LLDPE) coating, which shall be mechanically connected with the galvanized steel mesh fascia at one end and the other end of the High strength flexible Polymeric Strap shall be mechanically connected with fully threaded hot-dip galvanized geotechnical bars as soil nails (galvanization minimum 500 grams per sqm) yield strength > 670N/mm2 and tensile strength > 800N/mm2. The angle of internal friction of the backfill soil shall not be less than 32 degree and the Plasticity Index shall be less than 6. The soil reinforcement polymeric strap must be ISO 9001 and CE certified. The specialized system provider for Reinforced Earth Composite Hybrid System must be a ISO 9001 certified company for the last 10 years and the company shall exists in India for last 20 years. The angle of wall should be 70 degree with respect to horizontal
a) |  | Structure height up to 10m | sqm |  |  | 0
A17.10e.03 | Rate Analysis | Back filling behind abutment, wing wall and return wall complete as per drawing and Technical specification | cum |  |  | 0
A17.10e.04 |  | PCC M-20 for levelling pad (350mm wide x 150mm thick) | cum |  |  | 0
A17.10e.05 |  | Labour cost for Installation of Reinforced Slope Structure System | sqm |  |  | 0
A17.10e.06 |  | Providing 600 mm drainage gallery as Chimney drain wrapped with non-woven geotextile with 19.5mm passing and 9.1mm retaining aggregates behind reinforced earth zone with proper compaction for entrapping of seepage or subsurface water from the existing slope area . | cum |  |  | 0
A17.10e.07 |  | 150-200 crushed boulder packing of 400mm wide at the face of Reinforced Slope Structure System. | cum |  |  | 0
A17.10e.08 |  | Drilling, inserting and grouting including supply of fully threaded solid hot laminated geotechnical bars Freyssi 670 of minimum 25mm dia and yield strength > 670N/sq.mm and tensile strength >800N/sq.mm, spherical nut, washer plate 200 x 200 x 10mm size, coupler for connecting bars, drilling and full-length grouting for developing the bond strength between the soil and grout including all ancillary works and including material, machinery, labour etc. complete and as directed by Engineer-in-chargeas soil nails that are hot-dip galvanized for strenthening and stabilizing the slopes, supply of fasteners and nail bearing plates, couplers with all equipments, labours, machineries, tools and tackles complete as per technical specification with all lead and lift excluding cement and non-shrink grout admixture.
a) |  | Length of the soil nail | Rm |  |  | 0
b) |  | Washer plate including all fittings (Nut, coupler, etc.) | Nos |  |  | 0
A17.10e.09 |  | Supply of OPC-43 Grade cement including handling charges etc complete | Bags |  |  | 0
A17.10e.10 |  | Supply of Admixture to make smooth non shrink grout for anchoring activities including handling charges etc complete | Kgs |  |  | 0
A17.10e.11 |  | Supply of TechRevetment - Articulating Block (AB400) fabric form mattress filled with grout having filled up thickness of 100mm for erosion protections, scour protection, river training works, etc. | Sqm |  |  | 0
A17.10e.12 |  | Supply of Non-Woven geotextile made from polypropylene. The unit weight is 270 grams per sqm. | Sqm |  |  | 0
A17.10e.13 |  | Supply and Installation of High Strength Fine Aggregate Concrete grout to fill Articulating Block Fabric Form Mattress. | Cum |  |  | 0
|  | Total A17.10e: Reinforced earth Wall : Carried Forward to Bill Summary |  |  |  | 0
A17.10f |  | Breast wall
A17.10f.01 |  | Excavation for structures (Excavation in hilly area in ordinary rock not requiring blasting by mechanical means including cutting and trimming of slopes and disposal of cut material with all leads and lifts..)
A17.10f.02 |  | Hilly Area Not Requiring Blasting | cum | 5169.15 | 278.63 | 1440280.2645
A17.10f.03 | 12.8 | Plain/ Reinforced Cement Concrete in Open Foundation complete as per Drawing and Technical Specifications. Including steel shuttering formwork PCC Grade M15 | cum | 1122.444 | 6879.72 | 7722100.4357
A17.10f.04 | 13.4 | Sand filling in foundation as per approved drawing and technical specifications as per Clause 304 of MORT&H Specifications for Road & Bridge works (5th Revision) complete in all respect & as per direction of the Engineer-in-Charge. | cum | 464.1834 | 0 | 0
A17.10f.05 |  | Plain/ Reinforced Cement Concrete in Open Foundation complete as per Drawing and Technical Specifications. Including steel shuttering formwork PCC Grade M20 | cum | 17551.6593 | 0 | 0
A17.10f.06 |  | Supplying, fitting and placing un-coated HYSD bar reinforcement in foundation, sub-structure and superstructure complete as per drawing and technital specifications | MT | 79.867 | 0 | 0
A17.10f.07 |  | Providing and laying of Filter media with granular materials/stone crushed aggregates satisfying the requirements laid down in clause 2504.2.2. of MoRTH specifications to a thickness of not less than 600 mm with smaller size towards the soil and bigger size towards the wall and provided over the entire surface behind abutment, wing wall and return wall to the full height compacted to a firm condition complete as per drawing and Technical Specifications. | cum | 2242.005 | 0 | 0
A17.10f.04 |  | Providing RR Masonry including all cost etc as per direction of Engineer in Charge | cum | 11135.826 | 6124.75 | 68204150.2935
|  | Total A17.10f: Breast Wall : Carried Forward to Bill Summary |  |  |  | 77366530.9937
A17.10g |  | Soil Nailing
A17.10g.01 | 3.27 | Soil Nailing | sqm | 46080 | 56 | 2580480
|  | Total A17.10g: Subsurface drain : Carried Forward to Bill Summary |  |  |  | 2580480
A17.10h |  | Parapet Wall
A17.10h.01 | 13.4 | Gabion Parapet Wall as per drawing and technical specification | cum |  |  |  | 5920
|  | Total A17.10h: Parapet Wall : Carried Forward to Bill Summary |  |  |  | 0 | 237768813.9396
|  |  |  | 0.315 | 11329 | 3568.635 | per m rate of W Beam Crash Barrier
|  |  |  | 0.315 | 6159 | 1940.085 | per m rate of Gabion Parapet Wall
|  |  |  | 0.315 | 11226 | 3536.19 | per m rate of R R Masonry Parapet Wall

## Sheet1
S.No. | Bill of Items | Total Amount
(In Crores)
1 | BILL NO. 1 : SITE CLEARANCE AND DISMANTLING | 1089078.632
2 | BILL NO. 2 : EARTHWORK | 935853715.0243
3 | BILL NO. 3 : GRANULAR SUB-BASE AND BASE COURSE | 250576177.9604
4 | BILL NO. 4 : BITUMINOUS COURSE | 124139110.508
5 | BILL NO 5: CULVERTS | 120112749.1801
6 | BILL NO 6: BRIDGES (Underpasses, Viaduct, Minor & Major Bridges) | 9529319.6383
7 | BILL NO 7A: TRUCK LAY BYES | 0
8 | BILL NO 7B: BUS BYES | 3521407.5096
9 | BILL NO 8: DRAINAGE AND PROTECTIVE WORKS | 206769611.2329
10 | BILL NO. 9: TRAFFIC SIGN, MARKING & OTHER APPURENANCES | 26500475.1696
11 | BILL NO.10: MISCELLANEOUS | 977320.0276
| Civil Works Cost at (2018) = | 1679068964.8828