## Summary_F
Package 5a: Improvement/ Upgradation of existing road to 4-Lane Divided Highway from Kuraopokpi to Sekmai section of NH-39; Design Chainage from Km 287+000 to Km 297+700 in the state of Manipur
S. No. | Item Description | Total Cost (Rs.)
A | BILL NO: 1 - SITE CLEARANCE | 6555738.665
| BILL NO: 2 - EARTHWORKS | 148999915.4378
| BILL NO: 3 - SUB-BASE AND BASE COURSES | 299380029
| BILL NO: 4 - BITUMINOUS WORKS | 277451865.0292
| BILL NO: 5 - CULVERTS | 227918043.6491
| BILL NO: 6 - BRIDGES | 136166109.9848
| BILL NO: 7 - DRAINAGE AND PROTECTION WORKS | 154676479.7209
| BILL NO: 8 – ROAD JUNCTIONS | 34426580.4911
| BILL NO: 9 - TRAFFIC SIGNS, MARKINGS AND APPURTENANCES | 22441476.8755
| BILL NO: 10 – MISCELLANEOUS | 18163641.1457
| BILL NO: 11 – ROAD SAFETY APPURTENANCES | 26959032.446 |  |  | escalation 15% | Maininance 2.5%
Civil Construction Cost (A) |  | 1353138912.445 |  | 135.3139 | 20.2971 | 3.0446
B | GST for Works Contracts @ 12% of A | 162376669.4934 |  | 16.2377
| Contingencies @ 2.8% of A | 37887889.5485 |  | 3.7888
| Supervision Charges @ 3% of A | 40594167.3734 |  | 4.0594
| Agency Charges @ 3%of A | 40594167.3734 |  | 4.0594
Sub Total (B) |  | 281452893.7886 |  | 28.1453
C | Utility Shifting |  |  | 0
| Environmental Mitigation Cost |  |  | 0
| Land Acquisition & R&R Cost |  |  | 0
Sub Total (C) |  | 0 |  | 0
Total Project Cost (A+B+C) |  | 1634591806.2336 |  | 163.4592 | 186.8008
Length of Package-5a (km) |  | 10.7
Civil Construction Cost (Crore per km) |  | 12.6462 | 18 Cr/Km
Total Project Cost (Crore per km) |  | 15.2766 |  |  | 17.458
| BILL NO 11 B: MAINTENANCE DURING O&M PERIOD | [5 empty] | 0
| I. Periodic Maintenance | 1510086162 |  |  |  |  | 1510086162
| II. Routine Maintenance | 846525000 |  |  |  |  | 846525000
| Total Operation & Maintenance Cost | 2356611162 |  |  |  |  | 2356611162
| Total Cost | 3709750074.445 |  |  |  |  | 3709750074.445
| Length of the proposed road (Kms) | 101.21 |  |  |  |  | 101.21
| Construction Cost in Crores per Km | 1.337 |  |  |  |  | 1.337

## Summary_modified 5a-Normative
Package 5a: Improvement/ Upgradation of existing road to 4-Lane Divided Highway from Kuraopokpi to Sekmai section of NH-39; Design Chainage from Km 287+000 to Km 297+700 in the state of Manipur |  |  |  | COST PER KM. OF TOTAL ROAD LENGTH | % of Cost of Civil Works
S. No. | Item Description | Total Cost in Cr. |  | (IN Cr.) | (% of C )
A. | ROAD WORKS
| BILL NO: 1 - SITE CLEARANCE | 0.65557 |  | 0.061269 | 0.4704%
| BILL NO: 2 - EARTHWORKS | 14.9 |  | 1.3925 | 10.69%
| BILL NO: 3 - SUB-BASE AND BASE COURSES | 29.938 |  | 2.7979 | 21.48%
| BILL NO: 4 - BITUMINOUS WORKS | 27.7452 |  | 2.593 | 19.91%
| BILL NO: 8 – ROAD JUNCTIONS | 3.4427 |  | 0.32174 | 2.47%
| BILL NO: 9 - TRAFFIC SIGNS, MARKINGS AND APPURTENANCES | 2.2441 |  | 0.20973 | 1.61%
| BILL NO: 10 – MISCELLANEOUS ( Bus bay and Passenger Shelter) | 1.8164 |  | 0.16975 | 1.303%
| BILL NO: 11 – ROAD SAFETY APPURTENANCES | 2.6959 |  | 0.25195 | 1.934%
BILL NO: 7 - DRAINAGE AND PROTECTION WORKS
| Longitudinal Drains | 5.4793 |  | 0.51208 | 3.931%
| Retaining wall / Toe wall | 2.9537 |  | 0.27604 | 2.119%
| Breast wall | 6.747 |  | 0.63056 | 4.841%
| Stone Pitching | 0.28769 |  | 0.026887 | 0.2064%
| Special Protection | 0 |  | 0 | 0%
B. | BRIDGES AND CULVERTS
| BILL NO: 5 - CULVERTS | 22.7918 |  | 2.1301 | 16.35%
| BILL NO: 6 - BRIDGES | 13.6166 |  | 1.2726 | 9.77%
| COST OF CIVIL WORKS IN Crore (AS PER SOR 2018) | 135.3139 |  | 12.6462 | 97.09%
| Escalation based on WPI @ 3 % on A+B (for 1 year) | 4.0594 | Normative Cost (Cr.) | 0.37938 | 2.913% | escalation 15% | Maininance 2.5%
C. | TOTAL CIVIL COST | 139.3733 | 186.408 | 13.0255 | 100% | 20.906 | 3.4843
D. | Maintenance for 5 years, i.e 2.5% on civil cost (C ) | 3.4843 | 4.6602
E. | GST @ 12% of (C) | 16.7248 | 22.369
F. | Contingencies @ 2.8% over Civil Cost (C) | 3.9025 | 5.2194
G. | Supervision Charges @ 3% of (C) | 4.1812 | 5.5922
H. | Agency Charges @3% of (C) | 4.1812 | 5.5922 |  |  | Other Cost
I. | Escalation Cost @ 5% during Construction Period (1 yr) | 6.9687 | 9.3204 |  |  | 39.4426
J. | TOTAL CONSTRUCTION COST * (C+D+E+F+G+H+I)=J | 178.816 | 239.1615 | 16.7118
K. | DEPARTMENTAL COST
a. | LA Cost AND R&R Cost | 41.1 | 41.1
b. | Utility Shifting(Electrical+PHE) | 1.9 | 1.9
c. | Environmental Budget +Forest Clearance | 1.85 | 1.85
L. | Sub Total (K) | 44.85 | 44.85
M. | TOTAL CAPITAL COST (K+J)=M | 223.666 | 284.0115 | 20.9034
Length of Package- 5 a (km) |  | 10.7 | 10.7
Civil Construction Cost (Crore per km) |  | 13.0255 | 17.4213
Total Project Cost (Crore per km) |  | 20.9034 | 26.5431

## Summary_modified 5a-may 20
Package 5a: Improvement/ Upgradation of existing road to 4-Lane Divided Highway from Kuraopokpi to Sekmai section of NH-39; Design Chainage from Km 287+000 to Km 297+700 in the state of Manipur |  |  | COST PER KM. OF TOTAL ROAD LENGTH | % of Cost of Civil Works
S. No. | Item Description | Total Cost in Cr. | (IN Cr.) | (% of C )
A. | ROAD WORKS
| BILL NO: 1 - SITE CLEARANCE | 0.65557 | 0.061269 | 0.4704%
| BILL NO: 2 - EARTHWORKS | 14.9 | 1.3925 | 10.69%
| BILL NO: 3 - SUB-BASE AND BASE COURSES | 29.938 | 2.7979 | 21.48%
| BILL NO: 4 - BITUMINOUS WORKS | 27.7452 | 2.593 | 19.91%
| BILL NO: 8 – ROAD JUNCTIONS | 3.4427 | 0.32174 | 2.47%
| BILL NO: 9 - TRAFFIC SIGNS, MARKINGS AND APPURTENANCES | 2.2441 | 0.20973 | 1.61%
| BILL NO: 10 – MISCELLANEOUS ( Bus bay and Passenger Shelter) | 1.8164 | 0.16975 | 1.303%
| BILL NO: 11 – ROAD SAFETY APPURTENANCES | 2.6959 | 0.25195 | 1.934%
BILL NO: 7 - DRAINAGE AND PROTECTION WORKS
| Longitudinal Drains | 5.4793 | 0.51208 | 3.931%
| Retaining wall / Toe wall | 2.9537 | 0.27604 | 2.119%
| Breast wall | 6.747 | 0.63056 | 4.841%
| Stone Pitching | 0.28769 | 0.026887 | 0.2064%
| Special Protection | 0 | 0 | 0%
B. | BRIDGES AND CULVERTS
| BILL NO: 5 - CULVERTS | 22.7918 | 2.1301 | 16.35%
| BILL NO: 6 - BRIDGES | 13.6166 | 1.2726 | 9.77%
| COST OF CIVIL WORKS IN Crore (AS PER SOR 2018) | 135.3139 | 12.6462 | 97.09%
| Escalation based on WPI @ 3 % on A+B (for 1 year) | 4.0594 | 0.37938 | 2.913%
C. | TOTAL CIVIL COST | 139.3733 | 13.0255 | 100%
D. | Maintenance for 5 years, i.e 2.5% on civil cost (C ) | 3.4843
E. | GST @ 12% of (C) | 16.7248
F. | Contingencies @ 2.8% over Civil Cost (C) | 3.9025
G. | Supervision Charges @ 3% of (C) | 4.1812
H. | Agency Charges @3% of (C) | 4.1812
I. | Escalation Cost @ 5% during Construction Period (1 yr) | 6.9687
J. | TOTAL CONSTRUCTION COST * (C+D+E+F+G+H+I)=J | 178.816 | 16.7118
K. | DEPARTMENTAL COST
a. | LA Cost AND R&R Cost | 0
b. | Utility Shifting(Electrical+PHE) | 0
c. | Environmental Budget +Forest Clearance | 0
L. | Sub Total (K) | 0
M. | TOTAL CAPITAL COST (K+J)=M | 178.816 | 16.7118

## 1_Siteclearance
COST ESTIMATE
Item No. | Description | Unit | Estimated Qty. | Unit Rate (Rs.) | Amount (Rs)
1 | BILL NO: 1 SITE CLEARANCE
1.01 | Clearing and grubbing for road land complete as per Technical Specification Clause 201 | Hect. | 79 | 75275 | 5946725
1.02 | Dismantling structures and pavement including disposal of resulting materials, stacking and/or salvaging useful materials with all leads and lifts complete as per Technical Specifications Clause 202
| a) Dismantling of Pipes | Rm |  |  | 0
| b) Dismantling of Kerb stone | Rm |  |  | 0
| c) Dismantling of Drain | Rm |  |  | 0
| d) Dismantling of Stone Masonry | Cum | 142.2 |  | 0
| e) Dismantling of RCC/PCC | Cum | 269.145 | 1177 | 316783.665
| f) Dismantling of Filter Media,Pitching & Aprons | Cum |  |  | 0
| g) Dismantling of Hectometer/Km/5th Km Stones | Nos |  |  | 0
| h) Dismantling of Guard stones | Nos |  |  | 0
| i) Dismantling of Flexible pavements | cum |  |  | 0
| j) Dismantling of hand Railing | Rm | 2 | 95 | 190
| k) Dismantling of steel railing | Rm |  |  | 0
| l) Dismantling of crash barrier | Rm |  |  | 0
| m) Existing sign boards | Nos |  |  | 0
1.03 | Scarifying the existing bituminous road surface to a depth of 50 mm and disposal of scarified material with in all lifts and lead upto 1000 metres. | Sqm | 41720 | 7 | 292040
1.04 | Back filling with approved granular material in the Deep wells as per Technical Specifications Clause 202.4 and as directed by the Engineer. | Cum |  | 212 | 0
1.05 | Cutting of trees including cutting of trunks, branches and removal of stumps& roots including stacking of serviceable material within a lead of 1000m and back filling with approved material in depression / pit and as per Technical Specifications clause 201 of MoRTH
| a) Girth above 300mm to 600mm | Nos |  | 233 | 0
| b) Girth above 600mm to 900mm | Nos |  | 394 | 0
| c) Girth above 900mm to 1800mm | Nos |  | 799 | 0
| d) Girth above 1800 mm | Nos |  | 1543 | 0
1.06 | Rebate towards salvage value of dismantled material.
| (a) Pipes | Rm |  | -1000 | 0
| (b) Steel railing | Rm |  | -200 | 0
| © Sign boards | Nos |  | -150 | 0
| (d) Hard rock obtained during earth work excavation | Cum |  | -70 | 0
| TOTAL FOR BILL NO: 1 (CARRIED FORWARD TO SUMMARY) |  |  |  | 6555738.665

## 2_Earthworks
COST ESTIMATE
Item No. | Description | Unit | Estimated Qty. | Unit Rate (Rs.) | Amount (Rs)
2 | BILL NO: 2 - EARTHWORKS
2.01 | Roadway excavation necessary for construction of roadway and drainage includes dressing, trimming and compacting the cut formation in accordance with requirements of lines, grades and cross fall complete as per Technical Specification section 301 and disposal of all cut material including necessary stacking of suitable material with all lifts and leads up to 1000m
| a) All types of Soils | Cum | 341901.9796 | 197 | 67354689.9763
| b)Soft Rock | Cum | 38201.3385 | 283 | 10810978.7955
| c) Hard Rock (blasting Prohibited) | Cum |  |  | 0
| d) Hard Rock (with blasting) | Cum | 1910.0669 | 393 | 750656.3015
2.02 | Construction of embankment complete as per technical specification clause 305 with all leads and lifts.
| a) With approved material obtained from approved borrow areas | Cum | 116149.8535 | 328 | 38097151.948
| b) With suitable materials deposited at site from roadway and drainage excavation | Cum | 116149.8535 | 151 | 17538627.8785
| c) Construction of embankment with fly ash | Cum |  |  | 0
2.03 | Construction of subgrade with approved material obtained from approved borrow areas complete as per drawing and technical specification clause 305 with all leads and lifts. | Cum |  | 378 | 0
2.04 | Loosening and Re-compacting of existing ground where the existing ground is serving/suitable as subgrade complete as per Technical Specifications Clause 301.6 and 305 | Cum |  |  | 0
2.05 | Construction of earthen shoulder with approved granular material obtained from selected source complete as per drawing and Technical Specifications Clause 407 with all leads and lifts. | Cum | 38221.721 | 378 | 14447810.538
2.06 | Filling of median / island with approved material obtained from selected source as per Technical Specifications Clause 407. | Cum |  | 356 | 0
2.07 | Transportation and disposal of surplus/suitable material beyond initial lead, complete as per Technical Specifications Clause 301
| a) Beyond 5km and up to 10km lead | Cum |  |  | 0
2.08 | Filling Between RE Walls areas complete as per drawing and technical specification clause 305 with all leads and lifts. | Cum |  |  | 0
2.09 | Scarifying existing bituminous surface layer(s) as per Technical Specifications Clause 305 & 501 of MoRTH | Sqm |  |  | 0
| TOTAL FOR BILL NO: 2 (CARRIED FORWARD TO SUMMARY) |  |  |  | 148999915.4378

## 3_Sub_Base
COST ESTIMATE
| Item No. | Description | Unit | Estimated Qty. | Unit Rate (Rs.) | Amount (Rs)
| 3 | BILL NO: 3 - SUB-BASE AND BASE COURSES
| 3.01 | Providing, Laying , Spreading and Compacting specified graded Crushed stone for Granular Sub-base complete as per drawing and Technical Specifications Clause 401
|  | Grading of Table - 400 -1 Grading V | Cum | 53539.63 | 2600 | 139203038
Gr II | 3.02 | Providing and Construction of wet mix macadam (WMM) base with approved material complete as per MORTH Technical Specification Clause No. 406 | Cum | 53570.9 | 2990 | 160176991
|  | TOTAL FOR BILL NO: 3 (CARRIED FORWARD TO SUMMARY) |  |  |  | 299380029 | 107110.53 | 486963 | 379852.47
313827839.538

## 4_Bituminous
COST ESTIMATE
Item No. | Description | Unit | Estimated Qty. | Unit Rate (Rs.) | Amount (Rs)
4 (A) | BILL NO: 4 (A) - BITUMINOUS WORKS - Flexible pavements
4.01 | Providing and applying bituminous Primer Coat over granular surface with bitumen emulsion complete as per Technical Specification Clause 502
| a) @ 6.0 kg / 10 sqm | Sqm | 214283.6 | 29 | 6214224.4
4.02 | Providing and applying bituminous Tack coat over prepared surface with bituminous emulsion all complete as per Technical Specification Clause 503
| a) @ 2.0 to 2.5 kg kg / 10 sqm over granular surface treated with primer | Sqm | 214283.6 | 12 | 2571403.2
| b) @ 2.0 to 2.5 kg /10 sqm over bituminous surface | Sqm | 201939.276 | 12 | 2423271.312
4.03 | Providing and laying Dense Bituminous Macadam (DBM, grading-1) course complete as per MORTH Technical Specification Clause No. 507. | Cum | 20193.9276 | 8855 | 178817228.898
4.04 | Providing and laying Bituminous Concrete wearing course using Modified Bitumen as per drawing and Technical Specification Clause No. 509 & 521 | Cum | 8213.6168 | 10644 | 87425737.2192
4 (B) | BILL NO: 4 (B) - Rigid pavements
4.05 | Providing and laying Dry lean cement concrete (DLC) as per Table 600-1of Technical Specification Clause 601 with a minimum cement content of 150kg/Cum. | Cum |  | 5322 | 0
4.06 | Providing un-reinforced, dowel jointed, Pavement Quality Concrete (PQC) of M 40 grade concrete with minimum cement content of 400kg/Cum, including all costs of jointing, edge cutting, dowel bars etc., all complete as per drawing and Technical Specification Clause 602 of MoRTH. | Cum |  | 10090 | 0
| TOTAL FOR BILL NO: 4 (CARRIED FORWARD TO SUMMARY) |  |  |  | 277451865.0292

## 5_Culvert_N
COST ESTIMATE
Item No. | Description | Unit | Estimated Qty. | Unit Rate (Rs.) | Amount (Rs)
5 | BILL NO: 5 - CULVERTS (New / Reconstruction)
5.01 | Earthwork in excavation of foundation for structures in all types of soil including rock complete as per Technical Specification Clauses 304.
| (I) Upto 3m (Vide P-193, Item-1(I) A(i) of N.H. Sch. of 2015-16) |  |  |  | 0
| a) In all type of soils | cu.m | 14345.959 | 122 | 1750206.9988
| b) In Soft Rock | cu.m | 3586.4898 | 158 | 566665.3808
| c) In Hard Rock | cu.m |  |  | 0
| (II) From 3m to 6m (Vide P-193, Item-1(I) A(ii) of N.H. Sch. of 2015-16) |  |  |  | 0
| a) In all type of soils | cu.m
| b) In Soft Rock | cu.m |  |  | 0
| c) In Hard Rock | cu.m |  |  | 0
5.02 | Dismantling damaged existing filler type expansion joints complete as per technical specification. | Lin.m |  |  | 0
5.03 | Dismantaling of RCC railing including reinforcement as per MORT&H Specifications Section 1500, 1600, 1700, 2200, 2815 and Clause 2703 | Lin.m |  |  | 0
5.04 | Dismantling of cement concrete/bituminous wearing coat of existing bridges complete as per drawing and technical specifications | sqm. |  |  | 0
5.05 | Dismantling of Plain Concrete/Reinforced concrete/ Prestressed concrete structures including cleaning, straightening & cutting of bars and separating them out from RCC/PSC. | cum |  |  | 0
5.05 | Dismantling of stone masonary/Brick masonary structures complete as per drawing or as directed by the Engineer. | cum |  |  | 0
5.07 | Removing all type of hume pipes and stacking within a lead of 1000 metres including earthwork and dismantling of masonry works | lin.m
5.08 | Back filling behind abutments, wing walls and return walls with selected granular material of approved quality including all material, labour, equipment carriage etc. all complete as per Technical Specification Clause 305. | cu.m. | 13210.9275 | 561 | 7411330.348
5.09 | Providing and laying filter media behind abutments, wing walls, retaining walls etc. including all material, labour, equipment carriage etc. all complete as per Technical Specifications Clauses 305, 309 & 2504. | cu.m. | 4096.4317 | 1480 | 6062718.9456
5.1 | Providing and laying Plain Cement concrete M-15 grade in leveling course below foundation,wing wall, return wall etc.,in Major bridge, minor bridge, ROBs etc. and including centering and shuttering, all complete as per drawing and Technical Specifications. | cu.m | 2465.5905 | 6705 | 16531784.3601
5.11 | Providing and installing bored cast-in-situ piles in all types of soil including rock anchoring as specified in the drawing with Reinforced Cement Concrete M-35 grade excluding the cost of providing and fabricating the HYSD reinforcement complete as per drawing and Technical Specifications.
| (a) For 1200 mm dia pile in soils | Lin mt. |  |  | 0
| (b) For 1200 mm dia pile, Rock socketting for RCC piles as per specification | cu.m |  |  | 0
| (c) Initial Pile load test as per technical specification section 1113 and load mentioned in the drawing/ contract. |  |  |  | 0
| i) Vertical test ( 750 MT) | No |  |  | 0
| ii) Lateral Load Test (75 MT) | No |  |  | 0
| (d) Routine Pile load test as per technical specification section 1113 and load mentioned in the drawing. |  |  |  | 0
| i)Vertical test ( 450 MT) | No |  |  | 0
| ii) Lateral Load Test (45 MT) | No |  |  | 0
5.12 | Providing and fixing permanent MS liner (of required thickness or as directed by engineer-in-charge) for 1200mm dia bored cast-in-situ piles where ever required as per the approved construction drawings and directions of engineer-in-charge all complete and applying a priming coat of approved steel primer. | MT |  |  | 0
5.13 | Integrity Testing of all the piles by using pile driving analyser or equivalent as approved by Engineer-in-Charge and as detailed in the specifications. Test to be carried out by an reputed agency approved by Engineer-in-Charge . Item to include all incidental work to execute & complete the job. | No. |  |  | 0
5.14 | Providing and laying in position Plain/Reinforced Cement Concrete in pile cap, including centering and shuttering but excluding reinforcement, complete as per drawings and Technical Specifications Clause Nos 1500 & 1700 |  |  |  | 0
| i) M-25 grade | cu.m. |  |  | 0
| ii) M-30 grade | cu.m. |  |  | 0
| iii) M-35 grade | cu.m |  |  | 0
| iv)M-40 grade | cu.m
5.15 | Providing and laying in position Plain/Reinforced Cement Concrete in open foundation, including centering and shuttering but excluding reinforcement,complete as per drawing and technical specification sections 1500, 1700 & 2100 |  |  |  | 0
| i) M-25 grade | cu.m. |  |  | 0
| ii) M-30 grade | cu.m. | 3660.9453 | 7988 | 29243630.8722
| iii) M-35 grade | cu.m |  |  | 0
| iv)M-40 grade | cu.m |  |  | 0
5.15 | Providing and laying in position concrete in RCC pier, pier cap, pedestals, abutment wall, abutment cap, dirt wall, wing wall, retaining wall, return wall, sesmic restrainer, box cell structures footpath etc., including centering and shuttering but excluding reinforcement,complete as per drawing and technical specification sections 1500, 1700 & 2100
| a) Up to 5.0m height. |  |  |  | 0
| (i) Grade M-20 | cu.m
| (ii) Grade M-25 | cu.m |  |  | 0
| (iii) Grade M-30 | cu.m | 2892.2357 | 8456 | 24456745.0417
| (iv) Grade M-35 | cu.m
| (v) Grade M-40 | cu.m
b) Above 5.0m and upto 10m height.
| (i) Grade M-20 | cu.m
| (ii) Grade M-25 | cu.m
| (iii) Grade M-30 | cu.m
| (iv) Grade M-35 | cu.m
| (v) Grade M-40 | cu.m
5.17 | Providing and laying in position concrete in Reinforced Cement Concrete in superstructure, excluding reinforcement but including centering and shuttering, complete as per drawing and technical specification sections 1500, 1700 & 2300.
(I) Solid slab
| (i) Grade M-25 | cu.m |  |  | 0
| (ii) Grade M-30 | cu.m | 1745.0694 | 9491 | 16562453.794
| (iii) Grade M-35 | cu.m
| (iv) Grade M-40 | cu.m
(II) Voided Slab (Including M.S void former)
| (i) Grade M-30 | cu.m
| (ii) Grade M-35 | cu.m
| (iii) Grade M-40 | cu.m
(III) Girder and slab
| (i) Grade M-30 | cu.m
| (ii) Grade M-35 | cu.m
| (iii) Grade M-40 | cu.m
(IV) Box-Girder
| (i) Grade M-30 | cu.m
| (ii) Grade M-35 | cu.m
| (iii) Grade M-40 | cu.m
5.18 | Providing and laying in position structural concrete in Prestressed concrete superstructure, excluding reinforcement and strands but including centering and shuttering, complete as per drawing and technical specification sections 1500, 1700 & 2300.
(I) Solid slab
| (i) Grade M-30 | cu.m
| (ii) Grade M-35 | cu.m
| (iii) Grade M-40 | cu.m
(II) Voided Slab (Including M.S void former)
| (i) Grade M-30 | cu.m
| (ii) Grade M-35 | cu.m
| (iii) Grade M-40 | cu.m
(III) Girder and slab
| (i) Grade M-30 | cu.m
| (ii) Grade M-35 | cu.m
| (iii) Grade M-40 | cu.m
| (iv) Grade M-45 | cu.m
| (v) Grade M-50 | cu.m
(IV) Box Girder
| (i) Grade M-40 | cu.m
| (ii) Grade M-45 | cu.m
| (iii) Grade M-50 | cu.m
5.19 (a) | Providing,Laying and Jointing reinforced cement concrete RCC NP4 pipes including testing of joints in single row all complete as per drawing and Technical specifications section 309 & 2900
| (i) 1200 mm dia | lin.m |  |  | 0
| (ii) 1000 mm dia | lin.m |  | 9166 | 0
| (iii) 900 mm dia | lin.m |  |  | 0
| (iv) 600 mm dia | lin.m |  | 4981 | 0
5.19 (b) | First class granular bedding for pipe culverts complete as per drawings and Technical Specification clause 2904 | cu.m.
5.2 | Reinforced cement concrete M-30 grade in approach slab, including reinforcement and centering and shuttering, for bridges complete as per drawing and Technical Specification Clause 2704. | cu.m | 2271.5219 | 11339 | 25756786.5406
5.21 | Providing and laying P.C.C. of grade M-15 as levelling course below approach slab etc. as per drawing following MoRT&H's specification under section 2700 of Technical Specification using stone chips of 40mm nominal size and 43 grade O.P.C. | cu.m |  |  | 0
5.22 a | Construction of R.C.C. Crash-barrier at the edges of road over bridge deck with M-30 grade concrete and HYSD reinforcement conforming to IRC-21 and dowel bars 25 mm dia, 450 mm long and expansion joints filled with pre-moduled asphalt filler board, keyed to the structure on which it is built and installed as per design given in the enclosure to MOST circular no. RW/NH-33022/I/94-DO III dt. 24.06.1994 as per dimensions in the approved drawings and at locations directed by the Engineer all as specified. Ref.MoRT&H's specification under section 811 | Lin mtr |  |  | 0
5.22 b | Providing & fixing reinforced cement concrete high containment crash barier (2.0 m high including wire mesh) of M- 40 grade and painting with approved paint. all complete as per drawing and Technical Specificationss | Lin mtr
5.23 | Providing & fixing reinforced cement concrete railing of M- 30 grade and painting with approved paint. all complete as per drawing and Technical Specificationss Sections 300, 1500, 1700 & 1900. | Lin.m
5.24 | Providing and fixing in position Thermomechanically treated (TMT) Fe-500 grade reinforcement bars as per drawings and Technical Specification Section 1000 and 1600. | MT
| (i) In Foundation | MT | 201.352 | 69812 | 14056785.1421
| (ii) In Substructure | MT | 187.9953 | 69946 | 13149520.6675
| (iii) In Superstructure | MT | 164.5356 | 71572 | 11776143.5718
5.25 | Supplying, providing, placing and profiling High Tensile steel strands including stressing of strands and accessories for stressing operation, grouting complete as per drawings and Technical Specification Sections 1000, 1800 and class-II of IS:14268.
a.) 12T13
| b.) 19T13 | MT
c.) 12K15
d.) 19K15
5.25 | Providing and fixing Elastomeric bearings complete as per drawing and Technical Specification Section 2000, 2200 and 2300. | cu.cm.
5.27 | Providing fabricating and fixing in position true to line and level Pot cum PTFE bearings complete with all accessories as per drawing, Technical Specification section 2000, IRC:83 (Part III) - 2002 or as directed by the Engineer.
(a) Fixed POT Bearing
| (i) 100 T capacity | Nr.
| (ii) 200 T capacity | Nr.
| (iii) 250 T capacity | Nr.
(b) Free POT PTFE Bearings
| (i) 100 T capacity | Nr.
| (ii) 200 T capacity | Nr.
| (iii) 250 T capacity | Nr.
(c) Metallic Pin Bearings
| (i) 200 T capacity | Nr.
| (ii) 250 T capacity | Nr.
| (iii) 300 T capacity | Nr.
(d) Metallic Guided Bearings
| (i) 100 T capacity | Nr.
| (ii) 200 T capacity | Nr.
| (iii) 250 T capacity | Nr.
5.28 | Providing and installing expansion joints as per specifications detailed in IRC-SP 69-2005 duly supplemented with manufacturer's recommendations. Entire installation is to be carried out strictly in the presence of manufacturer's representative only at all times. Preparation of design & drawing & it's approval from the Engineer-in-Charge. Item to include necessary provision and filling of recess for the expansion joints at no extra cost. The seal of the expansion joint shall be such as not to permit any dust collection at all times. Item to include all incidentals required to complete the job.
| a) Single strip seal joint with a total allowable movement of 80mm | Lin.m
| b) Modular strip seal joint with a total allowable movement of 160mm | Lin.m
5.29 | Providing and fixing Filler type expansion joint including vertical joint complete as per drawing and Technical Specification section 2600. | Lin.m
5.3 | Providing and fixing drainage spouts as per Drawing and Technical Specification Clause 2705. | Nr. |  |  | 0
5.31 | Providing and laying:
| a) Rigid apron 150mm thick flat stone embedded in 300mm thick M-15 grade concrete as per drawing and technical specification Clause 2505 | cu.m. | 714.3311 | 6408 | 4577433.5154
| b) Cement concrete M-20 grade in Curtain wall including centering and shuttering complete as per drawing and Technical Specification Sections 1500 and 1700 and Clause 2507. | cu.m. | 1280.6093 | 7345 | 9406075.4032
| c)Flexible Stone boulder apron 1000 mm thick complete as per drawing and Technical Specifications, Clause 2507. | cu.m. | 2393.1626 | 1712 | 4097094.441
5.32 | Providing and laying filter material underneath stone pitching on slopes complete as per drawing and Technical Specification Section 2504. | cu.m. | 427.0228 | 1690 | 721668.5832
5.33 | Providing and laying stone Pitching on slopes as per drawings and Technical Specification Section 2504. | cu.m. | 1021.2936 | 1666 | 1701475.1414
5.34 | Providing weep holes in abutments, wing walls, retaining walls, return walls, breast wall etc. complete as per drawing and Technical Specification Clause 2706. | Nr. | 7002 | 297 | 2079594
5.35 | Providing and laying in position 65 mm thick wearing coat consisiting of 40 mm bituminous concrete over a 25mm thick layer of mastic asphalt over deck slab after applying prime coat complete as per drawings and technical specification sections 500 and 270 | sq.m. |  |  | 0
| a) Tack coat | Sqm | 14995.12 | 12 | 179941.44
| b) Bituminous Concrete | Cum | 599.8048 | 8855 | 5311271.504
| c) Mastic Asphalt | Sqm | 14995.12 | 977.0833 | 14651481.8333
5.35 | Painting of structure no., span arrangement and flow directions complete as per drawing and technical specification section 800 | Nr. | 78 | 78 | 6084
5.37 | Providing and fixing guard stones 220x220x1000mm made of hammer dressed stones and fixed 400mm into the ground in moorum and broken aggregates block of size 500x500x500 mm and given two coats of paints with white and black bands i/c excavation etc. complete. | Nr. |  |  | 0
5.38 | Providing PVC rigid pipe 300mm as utility duct complete as per drawing and additional technical specification . | Lin.m. |  |  | 0
5.39 | Providing and fixing Asphaltic Plug type joints complete as per drawing | Lin.m. | 2026 | 3019 | 6116494
5.4 | Structural Steelwork in superstructure including painting as per technical specification Section 1900 (painting shall conform to System (v) , Table 1900-3) | MT |  |  | 0
5.41 | Providing and fixing in position 125mm dia GI downtake pipe complete with GI fittings, clamps, metallic fastners, GI nuts and bolts, precast facia cover in M40 concrete grade over GI pipe as per Tender Drawing.. etc. including drilling hole etc in RCC member all complete as per construction drawings and directions of Engineer-in-Charge. Reinforcement in precast cover shall be paid separately under item 1.10 | Lin.m |  |  | 0
5.42 | Plain cement concrete M-20 grade for head wall of culvert including centering and shuttering complete as per drawing and technical specification section 1500, 1700, 2100 and 2200. | cum |  | 7412 | 0
6.43 | Construction of temporary diversion where necessary and maintenance there of including traffic control and safety devices complete as per MORT&H specifications clause 112. | m
6.44 | Providing and fixing RCC precast concrete panel facia wall of design mix concrete grade M 35 grade (using 43/53 grade Ordinary Portland Cement) (Area of each facia panel shall not be less than 1.5sqm, height shall not be less than 900mm, and thickness shall be not less than180mm ) including design and getting the approval for reinforced soil wall system, excavation, providing its levelling pad of minimum width 600mm and minimum thickness 150mm, using M15 grade concrete with nominal reinforcement (not less than 5 Kg/m2 of levelling pad area ), facia panel to be reinforced with TMT steel bars (not less than 5 Kg/m2 of area of facia panels) with form liner finish as per the design requirements, drainage pipes with spout assembly, precast cover facia including fixing with RE wall panel, Fixture for drainage pipes as per drawings, logo panels, geo-textile filter fabric including filter media at base and sides behind the facia wall as required by designs( Filter media to be paid for separately under relevent item), drain sleeve in lower panels as per drawings and design, supplying and laying in position the specified and approved geo-grid/ galvanised steel strips soil reinforcement, including cutting in required length, placing in position and connecting with the precast facia panels capacity enhancement of ground (if required) shall also be included in the quoted rates as per the design and drawings and direction of the Engineer-in-Charge and anchoring with filled up surface of earth, complete including all arrangement like semi-saucer/kerb channel or drain with energy dissipaters required for drainage complete with all materials, labour, lead & lift, plants, machinery, taxes, royalties etc. complete. Item to include all incidental work required to complete the job as per drawings & specifications. The coping beam is not permitted and the top panels shall be cast in the inclined profile as per approved shop drawings. The cost of backfill between Reinforced soil wall panel is not included in this item and shall be paid separately as per relevant item.Any ground improvement works for bearing capacity enhancement of ground ( if required) shall also be included in the qouted rates. | Sqm
6.45 | Sand Filling in Foundation Trenches or below raft foundation of RCC box as per Drawing & Technical Specification clause 304 or as directed by Engineer-in-Charge | cum |  |  | 0
5.46 | Construction of precast RCC railing of M30 Grade, aggregate size not exceeding 12 mm, true to line and grade, tolerance of vertical RCC post not to exceed 1 in 500, centre to centre spacing between vertical post not to exceed 2000 mm, leaving adequate space between vertical post for expansion, complete as per approved drawings and technical specifications. | Lin.m | 605.4395 | 9301 | 5631192.6035
6.47 | Providing and painting with approved quality 2 coats of anticarbonation coating as per specifications and as directed by engineer-in-charge to unplastered concrete surface of piers and superstructure after cleaning the surface of dirt, dust, oil, grease, efflorescence and applying paint @ of 1 litre for 2.25sqm. (150 microns thickness) including all scaffolding etc, necessary tools, plants, machinery and all related operations as required to complete the work as per drawing and specifications with all leads, lifts and depths. | sq.m.
6.48 | Providing PCC M-20 grade in coping, parapets, return walls and wing walls as per Technical Specification Section 1400 and 2200 and as directed by the Engineer. | cum
6.49 | Construction of raised footpath in concrete grade M-25 including sand filling, pipe , tiles all inclusive as per drawings and technical specifications. | sq.m. |  |  | 0
6.5 | Dry stone pitching including supply of stones and preparing surface complete as required, stone weighing not less than of 40 kg. guide bunds and floor of launching aprons etc. for all leads and lifts. | cum
6.51 | Providing, fabricating and laying in position cutting edge for well foundation comprising of steel sections and plates (structural steel) complete as per drawings and Technical specifications clause no. 1204, 1214, 1215 and section 1900 or as directed by | MT
6.52 | Providing and laying in position Reinforced cement concrete in well curbs, excluding the cost of reinforcement but including centering and shuttering, complete as per drawing and Technical specification clauses 1205, 1214, 1215 and sections 1500 and 1700
| Grade M 30 | cu.m
6.53 | Providing and laying in position Plain cement concrete / Reinforced cement concrete in well steining , excluding the cost of reinforcement but including centering and shuttering, complete as per drawing and Technical specification clauses 1206, 1214, 1215
| i)Grade M 20 grade | cu.m
| ii)Grade M 25 grade | cu.m
6.54 | Sinking of well foundations upto different levels within the permissible limits of tilt and shift including dredging, disposal of dredged material as directed, dewatering to the extent permitted by the Engineer, drop chiseling as may be necessary, sinking
(A) 6.0 m dia of well in soil
| (i) Depth upto 3.0 M | Lin.m
| (ii) Depth Beyond 3m upto 10m | Lin.m
| (iii) Depth Beyond 10m upto 25m | Lin.m
(A) 8.0 m dia of well in soil
| (i) Depth upto 3.0 M | Lin.m
| (ii) Depth Beyond 3m upto 10m | Lin.m
| (iii) Depth Beyond 10m upto 30m | Lin.m
(B) 8.0 m dia of well in rock
| (i) Depth upto 3.0 M | Lin.m
(C) 10.0 m dia of well in soil
| (i) Depth upto 3.0 M | Lin.m
| (ii) Depth Beyond 3m upto 10m | Lin.m
| (iii) Depth Beyond 10m upto 30m | Lin.m
(D) 10.0 m dia of well in rock
| (i) Depth upto 3.0 M | Lin.m
6.55 | Providing and laying in position, with the help of tremie pipe, Plain cement concrete grade M25 in bottom plug as per drawings and Technical specifications clause 1209, 1214, 1215 and section 1700 or as directed by Engineer. | cu.m
6.56 | Providing and filling clean sieved approved sand in the dredge holes of the wells upto the height specified in the drawings including all leads and lifts and as per Technical specifications clause 1210, 1214, 1215 or as directed by the Engineer. | cu.m
6.57 | Providing and laying in position Plain cement concrete grade M15 in Top plug and intermediate plug, complete as per drawings and Technical specifications clause 1211, 1214, 1215 and section 1700 or as directed by Engineer. | cu.m
6.58 | Providing and laying in position Reinforced cement concrete grade M35 in well cap excluding the cost of reinforcement but including construction of false steining and dismantling of extruding false steining above well cap if any, complete as per drawings | cu.m
6.59 | M-15 Annular filling around trnches of raft | cu.m
5.6 | Tarpaper bearing | Sqm | 2514.86 | 50 | 125743
5.61 | Mastic Pad | Sqm |  | 300 | 0
| TOTAL FOR BILL NO: 5 (CARRIED FORWARD TO SUMMARY) |  |  |  | 221930321.1282
Note on E16: debanjan: No backup calculation,assumed
Note on E17: debanjan: No backup calculation,assumed
Note on E19: debanjan: No backup calculation,assumed
Note on E20: debanjan: No backup calculation,assumed

## 5_Culvert_W
COST ESTIMATE
Item No. | Description | Unit | Estimated Qty. | Unit Rate (Rs.) | Amount (Rs) | Estimated Qty.
5 | BILL NO: 5 - CULVERTS (Widening of Existing Culverts)
5.01 | Earthwork in excavation of foundation for structures in all types of soil including rock complete as per Technical Specification Clauses 304.
| (I) Upto 3m (Vide P-193, Item-1(I) A(i) of N.H. Sch. of 2015-16) |  |  |  | 0
| a) In all type of soils | cu.m | 533.8771 | 122 | 65133.0117 | 1395.5652
| b) In Soft Rock | cu.m | 133.4693 | 158 | 21088.1472 | 348.8913
| c) In Hard Rock | cu.m |  |  | 0
| (II) From 3m to 6m (Vide P-193, Item-1(I) A(ii) of N.H. Sch. of 2015-16) |  |  |  | 0
| a) In all type of soils | cu.m
| b) In Soft Rock | cu.m |  |  | 0
| c) In Hard Rock | cu.m |  |  | 0
5.02 | Dismantling damaged existing filler type expansion joints complete as per technical specification. | Lin.m |  |  | 0
5.03 | Dismantaling of RCC railing including reinforcement as per MORT&H Specifications Section 1500, 1600, 1700, 2200, 2815 and Clause 2703 | Lin.m |  |  | 0
5.04 | Dismantling of cement concrete/bituminous wearing coat of existing bridges complete as per drawing and technical specifications | sqm. |  |  | 0
5.05 | Dismantling of Plain Concrete/Reinforced concrete/ Prestressed concrete structures including cleaning, straightening & cutting of bars and separating them out from RCC/PSC. | cum |  |  | 0
5.05 | Dismantling of stone masonary/Brick masonary structures complete as per drawing or as directed by the Engineer. | cum |  |  | 0
5.07 | Removing all type of hume pipes and stacking within a lead of 1000 metres including earthwork and dismantling of masonry works | lin.m
5.08 | Back filling behind abutments, wing walls and return walls with selected granular material of approved quality including all material, labour, equipment carriage etc. all complete as per Technical Specification Clause 305. | cu.m. | 289.0718 | 561 | 162169.2677 | 1382.7697
5.09 | Providing and laying filter media behind abutments, wing walls, retaining walls etc. including all material, labour, equipment carriage etc. all complete as per Technical Specifications Clauses 305, 309 & 2504. | cu.m. | 57.1995 | 1480 | 84655.26 | 252.4569
5.1 | Providing and laying Plain Cement concrete M-15 grade in leveling course below foundation,wing wall, return wall etc.,in Major bridge, minor bridge, ROBs etc. and including centering and shuttering, all complete as per drawing and Technical Specifications. | cu.m | 97.3855 | 6705 | 652969.8106 | 126.8511
5.11 | Providing and installing bored cast-in-situ piles in all types of soil including rock anchoring as specified in the drawing with Reinforced Cement Concrete M-35 grade excluding the cost of providing and fabricating the HYSD reinforcement complete as per drawing and Technical Specifications.
| (a) For 1200 mm dia pile in soils | Lin mt. |  |  | 0
| (b) For 1200 mm dia pile, Rock socketting for RCC piles as per specification | cu.m |  |  | 0
| (c) Initial Pile load test as per technical specification section 1113 and load mentioned in the drawing/ contract. |  |  |  | 0
| i) Vertical test ( 750 MT) | No |  |  | 0
| ii) Lateral Load Test (75 MT) | No |  |  | 0
| (d) Routine Pile load test as per technical specification section 1113 and load mentioned in the drawing. |  |  |  | 0
| i)Vertical test ( 450 MT) | No |  |  | 0
| ii) Lateral Load Test (45 MT) | No |  |  | 0
5.12 | Providing and fixing permanent MS liner (of required thickness or as directed by engineer-in-charge) for 1200mm dia bored cast-in-situ piles where ever required as per the approved construction drawings and directions of engineer-in-charge all complete and applying a priming coat of approved steel primer. | MT |  |  | 0
5.13 | Integrity Testing of all the piles by using pile driving analyser or equivalent as approved by Engineer-in-Charge and as detailed in the specifications. Test to be carried out by an reputed agency approved by Engineer-in-Charge . Item to include all incidental work to execute & complete the job. | No. |  |  | 0
5.14 | Providing and laying in position Plain/Reinforced Cement Concrete in pile cap, including centering and shuttering but excluding reinforcement, complete as per drawings and Technical Specifications Clause Nos 1500 & 1700 |  |  |  | 0
| i) M-25 grade | cu.m. |  |  | 0
| ii) M-30 grade | cu.m. |  |  | 0
| iii) M-35 grade | cu.m |  |  | 0
| iv)M-40 grade | cu.m
5.15 | Providing and laying in position Plain/Reinforced Cement Concrete in open foundation, including centering and shuttering but excluding reinforcement,complete as per drawing and technical specification sections 1500, 1700 & 2100 |  |  |  | 0
| i) M-25 grade | cu.m. |  |  | 0
| ii) M-30 grade | cu.m. | 66.5868 | 7988 | 531895.5881 | 302.19
| iii) M-35 grade | cu.m |  |  | 0
| iv)M-40 grade | cu.m |  |  | 0
5.15 | Providing and laying in position concrete in RCC pier, pier cap, pedestals, abutment wall, abutment cap, dirt wall, wing wall, retaining wall, return wall, sesmic restrainer, box cell structures footpath etc., including centering and shuttering but excluding reinforcement,complete as per drawing and technical specification sections 1500, 1700 & 2100 |  |  |  | 0
| a) Up to 5.0m height. |  |  |  | 0
| (i) Grade M-20 | cu.m
| (ii) Grade M-25 | cu.m
| (iii) Grade M-30 | cu.m | 52.1161 | 8456 | 440693.4562 | 269.9515
| (iv) Grade M-35 | cu.m
| (v) Grade M-40 | cu.m
b) Above 5.0m and upto 10m height.
| (i) Grade M-20 | cu.m
| (ii) Grade M-25 | cu.m
| (iii) Grade M-30 | cu.m
| (iv) Grade M-35 | cu.m
| (v) Grade M-40 | cu.m
5.17 | Providing and laying in position concrete in Reinforced Cement Concrete in superstructure, excluding reinforcement but including centering and shuttering, complete as per drawing and technical specification sections 1500, 1700 & 2300.
(I) Solid slab
| (i) Grade M-25 | cu.m |  |  | 0
| (ii) Grade M-30 | cu.m | 12.2031 | 9491 | 115819.8594 | 76.4004
| (iii) Grade M-35 | cu.m
| (iv) Grade M-40 | cu.m
(II) Voided Slab (Including M.S void former)
| (i) Grade M-30 | cu.m
| (ii) Grade M-35 | cu.m
| (iii) Grade M-40 | cu.m
(III) Girder and slab
| (i) Grade M-30 | cu.m
| (ii) Grade M-35 | cu.m
| (iii) Grade M-40 | cu.m
(IV) Box-Girder
| (i) Grade M-30 | cu.m
| (ii) Grade M-35 | cu.m
| (iii) Grade M-40 | cu.m
5.18 | Providing and laying in position structural concrete in Prestressed concrete superstructure, excluding reinforcement and strands but including centering and shuttering, complete as per drawing and technical specification sections 1500, 1700 & 2300.
(I) Solid slab
| (i) Grade M-30 | cu.m
| (ii) Grade M-35 | cu.m
| (iii) Grade M-40 | cu.m
(II) Voided Slab (Including M.S void former)
| (i) Grade M-30 | cu.m
| (ii) Grade M-35 | cu.m
| (iii) Grade M-40 | cu.m
(III) Girder and slab
| (i) Grade M-30 | cu.m
| (ii) Grade M-35 | cu.m
| (iii) Grade M-40 | cu.m
| (iv) Grade M-45 | cu.m
| (v) Grade M-50 | cu.m
(IV) Box Girder
| (i) Grade M-40 | cu.m
| (ii) Grade M-45 | cu.m
| (iii) Grade M-50 | cu.m
5.19 (a) | Providing,Laying and Jointing reinforced cement concrete RCC NP4 pipes including testing of joints in single row all complete as per drawing and Technical specifications section 309 & 2900
| (i) 1200 mm dia | lin.m
| (ii) 1000 mm dia | lin.m | 115 | 9166 | 1054090 | 0
| (iii) 900 mm dia | lin.m
| (iv) 600 mm dia | lin.m |  |  | 0
5.19 (b) | First class granular bedding for pipe culverts complete as per drawings and Technical Specification clause 2904 | cu.m.
5.2 | Reinforced cement concrete M-30 grade in approach slab, including reinforcement and centering and shuttering, for bridges complete as per drawing and Technical Specification Clause 2704. | cu.m | 55.6938 | 11339 | 631511.4313 | 167.0813
5.21 | Providing and laying P.C.C. of grade M-15 as levelling course below approach slab etc. as per drawing following MoRT&H's specification under section 2700 of Technical Specification using stone chips of 40mm nominal size and 43 grade O.P.C. | cu.m |  |  | 0
5.22 a | Construction of R.C.C. Crash-barrier at the edges of road over bridge deck with M-30 grade concrete and HYSD reinforcement conforming to IRC-21 and dowel bars 25 mm dia, 450 mm long and expansion joints filled with pre-moduled asphalt filler board, keyed to the structure on which it is built and installed as per design given in the enclosure to MOST circular no. RW/NH-33022/I/94-DO III dt. 24.06.1994 as per dimensions in the approved drawings and at locations directed by the Engineer all as specified. Ref.MoRT&H's specification under section 811 | Lin mtr |  |  | 0
5.22 b | Providing & fixing reinforced cement concrete high containment crash barier (2.0 m high including wire mesh) of M- 40 grade and painting with approved paint. all complete as per drawing and Technical Specificationss | Lin mtr
5.23 | Providing & fixing reinforced cement concrete railing of M- 30 grade and painting with approved paint. all complete as per drawing and Technical Specificationss Sections 300, 1500, 1700 & 1900. | Lin.m
5.24 | Providing and fixing in position Thermomechanically treated (TMT) Fe-500 grade reinforcement bars as per drawings and Technical Specification Section 1000 and 1600. | MT
| (i) In Foundation | MT | 3.6623 | 69812 | 255670.7829 | 16.6204
| (ii) In Substructure | MT | 4.3237 | 69946 | 302422.8137 | 21.5043
| (iii) In Superstructure | MT | 0.85422 | 71572 | 61138.1444 | 5.348
5.25 | Supplying, providing, placing and profiling High Tensile steel strands including stressing of strands and accessories for stressing operation, grouting complete as per drawings and Technical Specification Sections 1000, 1800 and class-II of IS:14268.
a.) 12T13
| b.) 19T13 | MT
c.) 12K15
d.) 19K15
5.25 | Providing and fixing Elastomeric bearings complete as per drawing and Technical Specification Section 2000, 2200 and 2300. | cu.cm.
5.27 | Providing fabricating and fixing in position true to line and level Pot cum PTFE bearings complete with all accessories as per drawing, Technical Specification section 2000, IRC:83 (Part III) - 2002 or as directed by the Engineer.
(a) Fixed POT Bearing
| (i) 100 T capacity | Nr.
| (ii) 200 T capacity | Nr.
| (iii) 250 T capacity | Nr.
(b) Free POT PTFE Bearings
| (i) 100 T capacity | Nr.
| (ii) 200 T capacity | Nr.
| (iii) 250 T capacity | Nr.
(c) Metallic Pin Bearings
| (i) 200 T capacity | Nr.
| (ii) 250 T capacity | Nr.
| (iii) 300 T capacity | Nr.
(d) Metallic Guided Bearings
| (i) 100 T capacity | Nr.
| (ii) 200 T capacity | Nr.
| (iii) 250 T capacity | Nr.
5.28 | Providing and installing expansion joints as per specifications detailed in IRC-SP 69-2005 duly supplemented with manufacturer's recommendations. Entire installation is to be carried out strictly in the presence of manufacturer's representative only at all times. Preparation of design & drawing & it's approval from the Engineer-in-Charge. Item to include necessary provision and filling of recess for the expansion joints at no extra cost. The seal of the expansion joint shall be such as not to permit any dust collection at all times. Item to include all incidentals required to complete the job.
| a) Single strip seal joint with a total allowable movement of 80mm | Lin.m
| b) Modular strip seal joint with a total allowable movement of 160mm | Lin.m
5.29 | Providing and fixing Filler type expansion joint including vertical joint complete as per drawing and Technical Specification section 2600. | Lin.m
5.3 | Providing and fixing drainage spouts as per Drawing and Technical Specification Clause 2705. | Nr. |  |  | 0
5.31 | Providing and laying:
| a) Rigid apron 150mm thick flat stone embedded in 300mm thick M-15 grade concrete as per drawing and technical specification Clause 2505 | cu.m. | 25.7857 | 4637 | 119568.3939 | 126.8511
| b) Cement concrete M-20 grade in Curtain wall including centering and shuttering complete as per drawing and Technical Specification Sections 1500 and 1700 and Clause 2507. | cu.m. | 28.4125 | 7345 |  | 90.9605
| c)Flexible Stone boulder apron 1000 mm thick complete as per drawing and Technical Specifications, Clause 2507. | cu.m. | 73.0197 | 1712 | 125009.8021 | 224.3491
5.32 | Providing and laying filter material underneath stone pitching on slopes complete as per drawing and Technical Specification Section 2504. | cu.m. | 11.1119 | 1690 | 18779.1575 | 40.7696
5.33 | Providing and laying stone Pitching on slopes as per drawings and Technical Specification Section 2504. | cu.m. | 32.8268 | 1666 | 54689.4683 | 95.7599
5.34 | Providing weep holes in abutments, wing walls, retaining walls, return walls, breast wall etc. complete as per drawing and Technical Specification Clause 2706. | Nr. | 57.1995 | 297 | 16988.2515 | 252.4569
5.35 | Providing and laying in position 65 mm thick wearing coat consisiting of 40 mm bituminous concrete over a 25mm thick layer of mastic asphalt over deck slab after applying prime coat complete as per drawings and technical specification sections 500 and 270 | sq.m. |  |  | 0
| a) Tack coat | Sqm | 167.2 | 12 | 2006.4 | 606.1
| b) Bituminous Concrete | Cum | 6.688 | 10805 | 72263.84 | 24.244
| c) Mastic Asphalt | Sqm | 167.2 | 977.0833 | 163368.3333 | 606.1
5.35 | Painting of structure no., span arrangement and flow directions complete as per drawing and technical specification section 800 | Nr. | 10 | 78 | 780 | #VALUE!
5.37 | Providing and fixing guard stones 220x220x1000mm made of hammer dressed stones and fixed 400mm into the ground in moorum and broken aggregates block of size 500x500x500 mm and given two coats of paints with white and black bands i/c excavation etc. complete. | Nr. |  |  | 0
5.38 | Providing PVC rigid pipe 300mm as utility duct complete as per drawing and additional technical specification . | Lin.m. |  |  | 0
5.39 | Providing and fixing Asphaltic Plug type joints complete as per drawing | Lin.m. | 62 | 3019 | 187178 | 188.8224
5.4 | Structural Steelwork in superstructure including painting as per technical specification Section 1900 (painting shall conform to System (v) , Table 1900-3) | MT |  |  | 0
5.41 | Providing and fixing in position 125mm dia GI downtake pipe complete with GI fittings, clamps, metallic fastners, GI nuts and bolts, precast facia cover in M40 concrete grade over GI pipe as per Tender Drawing.. etc. including drilling hole etc in RCC member all complete as per construction drawings and directions of Engineer-in-Charge. Reinforcement in precast cover shall be paid separately under item 1.10 | Lin.m |  |  | 0
5.42 | Plain cement concrete M-20 grade for head wall of culvert including centering and shuttering complete as per drawing and technical specification section 1500, 1700, 2100 and 2200. | cum | 96.1058 | 7412 | 712336.1593 | 0
6.43 | Construction of temporary diversion where necessary and maintenance there of including traffic control and safety devices complete as per MORT&H specifications clause 112. | m
6.44 | Providing and fixing RCC precast concrete panel facia wall of design mix concrete grade M 35 grade (using 43/53 grade Ordinary Portland Cement) (Area of each facia panel shall not be less than 1.5sqm, height shall not be less than 900mm, and thickness shall be not less than180mm ) including design and getting the approval for reinforced soil wall system, excavation, providing its levelling pad of minimum width 600mm and minimum thickness 150mm, using M15 grade concrete with nominal reinforcement (not less than 5 Kg/m2 of levelling pad area ), facia panel to be reinforced with TMT steel bars (not less than 5 Kg/m2 of area of facia panels) with form liner finish as per the design requirements, drainage pipes with spout assembly, precast cover facia including fixing with RE wall panel, Fixture for drainage pipes as per drawings, logo panels, geo-textile filter fabric including filter media at base and sides behind the facia wall as required by designs( Filter media to be paid for separately under relevent item), drain sleeve in lower panels as per drawings and design, supplying and laying in position the specified and approved geo-grid/ galvanised steel strips soil reinforcement, including cutting in required length, placing in position and connecting with the precast facia panels capacity enhancement of ground (if required) shall also be included in the quoted rates as per the design and drawings and direction of the Engineer-in-Charge and anchoring with filled up surface of earth, complete including all arrangement like semi-saucer/kerb channel or drain with energy dissipaters required for drainage complete with all materials, labour, lead & lift, plants, machinery, taxes, royalties etc. complete. Item to include all incidental work required to complete the job as per drawings & specifications. The coping beam is not permitted and the top panels shall be cast in the inclined profile as per approved shop drawings. The cost of backfill between Reinforced soil wall panel is not included in this item and shall be paid separately as per relevant item.Any ground improvement works for bearing capacity enhancement of ground ( if required) shall also be included in the qouted rates. | Sqm
6.45 | Sand Filling in Foundation Trenches or below raft foundation of RCC box as per Drawing & Technical Specification clause 304 or as directed by Engineer-in-Charge | cum |  |  | 0
5.46 | Construction of precast RCC railing of M30 Grade, aggregate size not exceeding 12 mm, true to line and grade, tolerance of vertical RCC post not to exceed 1 in 500, centre to centre spacing between vertical post not to exceed 2000 mm, leaving adequate space between vertical post for expansion, complete as per approved drawings and technical specifications. | Lin.m | 14.4018 | 9301 | 133951.1418 | 60.8838
6.47 | Providing and painting with approved quality 2 coats of anticarbonation coating as per specifications and as directed by engineer-in-charge to unplastered concrete surface of piers and superstructure after cleaning the surface of dirt, dust, oil, grease, efflorescence and applying paint @ of 1 litre for 2.25sqm. (150 microns thickness) including all scaffolding etc, necessary tools, plants, machinery and all related operations as required to complete the work as per drawing and specifications with all leads, lifts and depths. | sq.m.
6.48 | Providing PCC M-20 grade in coping, parapets, return walls and wing walls as per Technical Specification Section 1400 and 2200 and as directed by the Engineer. | cum
6.49 | Construction of raised footpath in concrete grade M-25 including sand filling, pipe , tiles all inclusive as per drawings and technical specifications. | sq.m. |  |  | 0
6.5 | Dry stone pitching including supply of stones and preparing surface complete as required, stone weighing not less than of 40 kg. guide bunds and floor of launching aprons etc. for all leads and lifts. | cum
6.51 | Providing, fabricating and laying in position cutting edge for well foundation comprising of steel sections and plates (structural steel) complete as per drawings and Technical specifications clause no. 1204, 1214, 1215 and section 1900 or as directed by | MT
6.52 | Providing and laying in position Reinforced cement concrete in well curbs, excluding the cost of reinforcement but including centering and shuttering, complete as per drawing and Technical specification clauses 1205, 1214, 1215 and sections 1500 and 1700
| Grade M 30 | cu.m
6.53 | Providing and laying in position Plain cement concrete / Reinforced cement concrete in well steining , excluding the cost of reinforcement but including centering and shuttering, complete as per drawing and Technical specification clauses 1206, 1214, 1215
| i)Grade M 20 grade | cu.m
| ii)Grade M 25 grade | cu.m
6.54 | Sinking of well foundations upto different levels within the permissible limits of tilt and shift including dredging, disposal of dredged material as directed, dewatering to the extent permitted by the Engineer, drop chiseling as may be necessary, sinking
(A) 6.0 m dia of well in soil
| (i) Depth upto 3.0 M | Lin.m
| (ii) Depth Beyond 3m upto 10m | Lin.m
| (iii) Depth Beyond 10m upto 25m | Lin.m
(A) 8.0 m dia of well in soil
| (i) Depth upto 3.0 M | Lin.m
| (ii) Depth Beyond 3m upto 10m | Lin.m
| (iii) Depth Beyond 10m upto 30m | Lin.m
(B) 8.0 m dia of well in rock
| (i) Depth upto 3.0 M | Lin.m
(C) 10.0 m dia of well in soil
| (i) Depth upto 3.0 M | Lin.m
| (ii) Depth Beyond 3m upto 10m | Lin.m
| (iii) Depth Beyond 10m upto 30m | Lin.m
(D) 10.0 m dia of well in rock
| (i) Depth upto 3.0 M | Lin.m
6.55 | Providing and laying in position, with the help of tremie pipe, Plain cement concrete grade M25 in bottom plug as per drawings and Technical specifications clause 1209, 1214, 1215 and section 1700 or as directed by Engineer. | cu.m
6.56 | Providing and filling clean sieved approved sand in the dredge holes of the wells upto the height specified in the drawings including all leads and lifts and as per Technical specifications clause 1210, 1214, 1215 or as directed by the Engineer. | cu.m
6.57 | Providing and laying in position Plain cement concrete grade M15 in Top plug and intermediate plug, complete as per drawings and Technical specifications clause 1211, 1214, 1215 and section 1700 or as directed by Engineer. | cu.m
6.58 | Providing and laying in position Reinforced cement concrete grade M35 in well cap excluding the cost of reinforcement but including construction of false steining and dismantling of extruding false steining above well cap if any, complete as per drawings | cu.m
6.59 | M-15 Annular filling around trnches of raft | cu.m
5.6 | Tarpaper bearing | Sqm | 30.92 | 50 | 1546 | 98.7689
| TOTAL FOR BILL NO: 5 (CARRIED FORWARD TO SUMMARY) |  |  |  | 5987722.5209
Note on E16: debanjan: No backup calculation,assumed
Note on E17: debanjan: No backup calculation,assumed
Note on E19: debanjan: No backup calculation,assumed
Note on E20: debanjan: No backup calculation,assumed

## 6_MNB
COST ESTIMATE
Item No. | Description | Unit | Estimated Qty. | Unit Rate (Rs.) | Amount (Rs)
6 | BILL NO: 6 - BRIDGES (NEW / RECONSTRUCTION)
6.01 | Earthwork in excavation of foundation for structures in all types of soil including rock complete as per Technical Specification Clauses 304. | [9 empty] | 6.01 | Earthwork in excavation of foundation for structures in all types of soil including rock complete as per Technical Specification Clauses 304.
| (I) Upto 3m (Vide P-193, Item-1(I) A(i) of N.H. Sch. of 2015-16) |  |  |  | 0 | 0 | [5 empty] | (I) Upto 3m (Vide P-193, Item-1(I) A(i) of N.H. Sch. of 2015-16)
| a) In all type of soils | cu.m | 3840.692 | 135 | 518493.42 | 518493.42 | 0 | Fn | Fn |  |  | a) In all type of soils
| b) In Soft Rock | cu.m | 563.026 | 176 | 99092.576 | 99092.576 | 0 | Fn | Fn |  |  | b) In Soft Rock
| c) In Hard Rock | cu.m |  |  | 0 | 0 | 0 |  |  |  |  | c) In Hard Rock
| (II) From 3m to 6m (Vide P-193, Item-1(I) A(ii) of N.H. Sch. of 2015-16) |  |  |  | 0 | 0 | 0 |  |  |  |  | (II) From 3m to 6m (Vide P-193, Item-1(I) A(ii) of N.H. Sch. of 2015-16)
| a) In all type of soils | cu.m | 0 | 155 | 0 | 0 | 0 | Fn |  |  |  | a) In all type of soils
| b) In Soft Rock | cu.m | 0 | 176 | 0 | 0 | 0 | Fn |  |  |  | b) In Soft Rock
| c) In Hard Rock | cu.m |  |  | 0 | 0 | 0 |  |  |  |  | c) In Hard Rock
6.02 | Dismantling damaged existing filler type expansion joints complete as per technical specification. | Lin.m |  |  | 0 | 0 | 0 |  |  |  | 6.02 | Dismantling damaged existing filler type expansion joints complete as per technical specification.
6.03 | Dismantaling of RCC railing including reinforcement as per MORT&H Specifications Section 1500, 1600, 1700, 2200, 2815 and Clause 2703 | Lin.m |  |  | 0 | 0 | 0 |  |  |  | 6.03 | Dismantaling of RCC railing including reinforcement as per MORT&H Specifications Section 1500, 1600, 1700, 2200, 2815 and Clause 2703
6.04 | Dismantling of cement concrete/bituminous wearing coat of existing bridges complete as per drawing and technical specifications | sqm. |  |  | 0 | 0 | 0 |  |  |  | 6.04 | Dismantling of cement concrete/bituminous wearing coat of existing bridges complete as per drawing and technical specifications
6.05 | Dismantling of Plain Concrete/Reinforced concrete/ Prestressed concrete structures including cleaning, straightening & cutting of bars and separating them out from RCC/PSC. | cum |  |  | 0 | 0 | 0 |  |  |  | 6.05 | Dismantling of Plain Concrete/Reinforced concrete/ Prestressed concrete structures including cleaning, straightening & cutting of bars and separating them out from RCC/PSC.
6.06 | Dismantling of stone masonary/Brick masonary structures complete as per drawing or as directed by the Engineer. | cum |  |  | 0 | 0 | 0 |  |  |  | 6.06 | Dismantling of stone masonary/Brick masonary structures complete as per drawing or as directed by the Engineer.
6.07 | Removing all type of hume pipes and stacking within a lead of 1000 metres including earthwork and dismantling of masonry works | lin.m |  |  | 0 | 0 | 0 |  |  |  | 6.07 | Removing all type of hume pipes and stacking within a lead of 1000 metres including earthwork and dismantling of masonry works
6.08 | Back filling behind abutments, wing walls and return walls with selected granular material of approved quality including all material, labour, equipment carriage etc. all complete as per Technical Specification Clause 305. | cu.m. | 3837.294 | 626 | 2402146.044 | 2402146.044 | 0 | Fn | WR |  | 6.08 | Back filling behind abutments, wing walls and return walls with selected granular material of approved quality including all material, labour, equipment carriage etc. all complete as per Technical Specification Clause 305.
6.09 | Providing and laying filter media behind abutments, wing walls, retaining walls etc. including all material, labour, equipment carriage etc. all complete as per Technical Specifications Clauses 305, 309 & 2504. | cu.m. | 1359.377 | 1651 | 2244331.427 | 2244331.427 | 0 | Fn | WR |  | 6.09 | Providing and laying filter media behind abutments, wing walls, retaining walls etc. including all material, labour, equipment carriage etc. all complete as per Technical Specifications Clauses 305, 309 & 2504.
6.1 | Providing and laying Plain Cement concrete M-15 grade in leveling course below foundation,wing wall, return wall etc.,in Major bridge, minor bridge, ROBs etc. and including centering and shuttering, all complete as per drawing and Technical Specifications. | cu.m | 406.339 | 7084 | 2878505.476 | 2878505.476 | 0 | Fn | Fn |  | 6.1 | Providing and laying Plain Cement concrete M-15 grade in leveling course below foundation,wing wall, return wall etc.,in Major bridge, minor bridge, ROBs etc. and including centering and shuttering, all complete as per drawing and Technical Specifications.
6.11 | Providing and installing bored cast-in-situ piles in all types of soil including rock anchoring as specified in the drawing with Reinforced Cement Concrete M-35 grade excluding the cost of providing and fabricating the HYSD reinforcement complete as per drawing and Technical Specifications. |  |  |  |  | 0 | 0 |  |  |  | 6.11 | Providing and installing bored cast-in-situ piles in all types of soil including rock anchoring as specified in the drawing with Reinforced Cement Concrete M-35 grade excluding the cost of providing and fabricating the HYSD reinforcement complete as per drawing and Technical Specifications.
| (a) For 1000 mm dia pile in soils | Lin mt. | 1120.0001 | 8069 | 9037280.5856 | 9037280.5856 | 0 | Fn | Fn |  |  | (a) For 1000 mm dia pile in soils
| (b) For 1000 mm dia pile, Rock socketting for RCC piles as per specification | cu.m |  |  | 0 | 0 | 0 |  |  |  |  | (b) For 1000 mm dia pile, Rock socketting for RCC piles as per specification
| (c) Initial Pile load test as per technical specification section 1113 and load mentioned in the drawing/ contract. |  |  |  |  | 0 | 0 |  |  |  |  | (c) Initial Pile load test as per technical specification section 1113 and load mentioned in the drawing/ contract.
| i) Vertical test ( 750 MT) | No | 2 | 225000 | 450000 | 450000 | 0 | Fn | Fn |  |  | i) Vertical test ( 750 MT)
| ii) Lateral Load Test (75 MT) | No | 2 | 375000 | 750000 | 750000 | 0 | Fn | Fn |  |  | ii) Lateral Load Test (75 MT)
| (d) Routine Pile load test as per technical specification section 1113 and load mentioned in the drawing. |  |  |  |  | 0 | 0 |  |  |  |  | (d) Routine Pile load test as per technical specification section 1113 and load mentioned in the drawing.
| i)Vertical test ( 450 MT) | No | 2 | 135000 | 270000 | 270000 | 0 | Fn | Fn |  |  | i)Vertical test ( 450 MT)
| ii) Lateral Load Test (45 MT) | No | 2 | 225000 | 450000 | 450000 | 0 | Fn | Fn |  |  | ii) Lateral Load Test (45 MT)
6.12 | Providing and fixing permanent MS liner (of required thickness or as directed by engineer-in-charge) for 1200mm dia bored cast-in-situ piles where ever required as per the approved construction drawings and directions of engineer-in-charge all complete and applying a priming coat of approved steel primer. | MT |  |  | 0 | 0 | 0 |  |  |  | 6.12 | Providing and fixing permanent MS liner (of required thickness or as directed by engineer-in-charge) for 1200mm dia bored cast-in-situ piles where ever required as per the approved construction drawings and directions of engineer-in-charge all complete and applying a priming coat of approved steel primer.
6.13 | Integrity Testing of all the piles by using pile driving analyser or equivalent as approved by Engineer-in-Charge and as detailed in the specifications. Test to be carried out by an reputed agency approved by Engineer-in-Charge . Item to include all incidental work to execute & complete the job. | No. |  |  | 0 | 0 | 0 |  |  |  | 6.13 | Integrity Testing of all the piles by using pile driving analyser or equivalent as approved by Engineer-in-Charge and as detailed in the specifications. Test to be carried out by an reputed agency approved by Engineer-in-Charge . Item to include all incidental work to execute & complete the job.
6.14 | Providing and laying in position Plain/Reinforced Cement Concrete in pile cap, including centering and shuttering but excluding reinforcement, complete as per drawings and Technical Specifications Clause Nos 1500 & 1700 |  |  |  | 0 | 0 | 0 |  |  |  | 6.14 | Providing and laying in position Plain/Reinforced Cement Concrete in pile cap, including centering and shuttering but excluding reinforcement, complete as per drawings and Technical Specifications Clause Nos 1500 & 1700
| i) M-25 grade | cu.m. |  |  | 0 | 0 | 0 |  |  |  |  | i) M-25 grade
| ii) M-30 grade | cu.m. |  |  | 0 | 0 | 0 |  |  |  |  | ii) M-30 grade
| iii) M-35 grade | cu.m | 565.38 | 9181 | 5190753.78 | 5190753.78 | 0 | Fn | Fn |  |  | iii) M-35 grade
| iv)M-40 grade | cu.m |  |  | 0 | 0 | 0 |  |  |  |  | iv)M-40 grade
6.15 | Providing and laying in position Plain/Reinforced Cement Concrete in open foundation, including centering and shuttering but excluding reinforcement,complete as per drawing and technical specification sections 1500, 1700 & 2100 |  |  |  | 0 | 0 | 0 |  |  |  | 6.15 | Providing and laying in position Plain/Reinforced Cement Concrete in open foundation, including centering and shuttering but excluding reinforcement,complete as per drawing and technical specification sections 1500, 1700 & 2100
| i) M-25 grade | cu.m. |  |  | 0 | 0 | 0 |  |  |  |  | i) M-25 grade
| ii) M-30 grade | cu.m. | 967.878 | 8875 | 8589917.25 | 8589917.25 | 0 | Fn | Fn |  |  | ii) M-30 grade
| iii) M-35 grade | cu.m |  |  | 0 | 0 | 0 | Fn |  |  |  | iii) M-35 grade
| iv)M-40 grade | cu.m |  |  | 0 | 0 | 0 |  |  |  |  | iv)M-40 grade
6.16 | Providing and laying in position concrete in RCC pier, pier cap, pedestals, abutment wall, abutment cap, dirt wall, wing wall, retaining wall, return wall, sesmic restrainer, box cell structures footpath etc., including centering and shuttering but excluding reinforcement,complete as per drawing and technical specification sections 1500, 1700 & 2100 |  |  |  | 0 | 0 | 0 |  |  |  | 6.16 | Providing and laying in position concrete in RCC pier, pier cap, pedestals, abutment wall, abutment cap, dirt wall, wing wall, retaining wall, return wall, sesmic restrainer, box cell structures footpath etc., including centering and shuttering but excluding reinforcement,complete as per drawing and technical specification sections 1500, 1700 & 2100
| a) Up to 5.0m height. |  |  |  | 0 | 0 | 0 |  |  |  |  | a) Up to 5.0m height.
| (i) Grade M-20 | cu.m |  |  |  | 0 | 0 |  |  |  |  | (i) Grade M-20
| (ii) Grade M-25 | cu.m |  |  |  | 0 | 0 |  |  |  |  | (ii) Grade M-25
| (iii) Grade M-30 | cu.m | 661.6574 | 9432 | 6240752.5968 | 6240752.5968 | 0 | Fn | sub |  |  | (iii) Grade M-30
| (iv) Grade M-35 | cu.m | 866.5627 | 9630 | 8344999.1862 | 8344999.1862 | 0 | Fn | sub |  |  | (iv) Grade M-35
| (v) Grade M-40 | cu.m |  |  |  | 0 | 0 | Fn |  |  |  | (v) Grade M-40
| b) Above 5.0m and upto 10m height. |  |  |  |  | 0 | 0 |  |  |  |  | b) Above 5.0m and upto 10m height.
| (i) Grade M-20 | cu.m |  |  |  | 0 | 0 |  |  |  |  | (i) Grade M-20
| (ii) Grade M-25 | cu.m |  |  |  | 0 | 0 |  |  |  |  | (ii) Grade M-25
| (iii) Grade M-30 | cu.m | 56.3406 | 9698 | 546391.1388 | 546391.1388 | 0 | Fn |  |  |  | (iii) Grade M-30
| (iv) Grade M-35 | cu.m | 253.8601 | 9840 | 2497982.9904 | 2497982.9904 | 0 | Fn | sub |  |  | (iv) Grade M-35
| (v) Grade M-40 | cu.m |  |  |  | 0 | 0 |  |  |  |  | (v) Grade M-40
6.17 | Providing and laying in position concrete in Plain/Reinforced Cement Concrete in superstructure, excluding reinforcement but including centering and shuttering, complete as per drawing and technical specification sections 1500, 1700 & 2300. |  |  |  |  | 0 | 0 |  |  |  | 6.17 | Providing and laying in position concrete in Plain/Reinforced Cement Concrete in superstructure, excluding reinforcement but including centering and shuttering, complete as per drawing and technical specification sections 1500, 1700 & 2300.
| (I) Solid slab |  |  |  |  | 0 | 0 |  |  |  |  | (I) Solid slab
| (i) Grade M-25 | cu.m |  |  |  | 0 | 0 |  |  |  |  | (i) Grade M-25
| (ii) Grade M-30 | cu.m | 113.85 | 11027 | 1255423.95 | 1255423.95 | 0 | ss | ss |  |  | (ii) Grade M-30
| (iii) Grade M-35 | cu.m |  |  |  | 0 | 0 |  |  |  |  | (iii) Grade M-35
| (iv) Grade M-40 | cu.m |  |  |  | 0 | 0 |  |  |  |  | (iv) Grade M-40
| (II) Voided Slab (Including M.S void former) |  |  |  |  | 0 | 0 | SS | SS |  |  | (II) Voided Slab (Including M.S void former)
| (i) Grade M-30 | cu.m |  |  |  | 0 | 0 |  |  |  |  | (i) Grade M-30
| (ii) Grade M-35 | cu.m |  |  |  | 0 | 0 |  |  |  |  | (ii) Grade M-35
| (iii) Grade M-40 | cu.m |  |  |  | 0 | 0 |  |  |  |  | (iii) Grade M-40
| (III) Girder and slab |  |  |  |  | 0 | 0 |  |  |  |  | (III) Girder and slab
| (i) Grade M-30 | cu.m |  |  |  | 0 | 0 |  |  |  |  | (i) Grade M-30
| (ii) Grade M-35 | cu.m |  |  |  | 0 | 0 |  |  |  |  | (ii) Grade M-35
| (iii) Grade M-40 | cu.m | 1068.517 | 12200 | 13035907.4 | 13035907.4 | 0 | ss | ss |  |  | (iii) Grade M-40
| (IV) Box-Girder |  |  |  |  | 0 | 0 |  |  |  |  | (IV) Box-Girder
| (i) Grade M-30 | cu.m |  |  |  | 0 | 0 |  |  |  |  | (i) Grade M-30
| (ii) Grade M-35 | cu.m |  |  |  | 0 | 0 | SS | SS |  |  | (ii) Grade M-35
| (iii) Grade M-40 | cu.m |  |  |  | 0 | 0 |  |  |  |  | (iii) Grade M-40
6.18 | Providing and laying in position structural concrete in Prestressed concrete superstructure, excluding reinforcement and strands but including centering and shuttering, complete as per drawing and technical specification sections 1500, 1700 & 2300. |  |  |  |  | 0 | 0 |  |  |  | 6.18 | Providing and laying in position structural concrete in Prestressed concrete superstructure, excluding reinforcement and strands but including centering and shuttering, complete as per drawing and technical specification sections 1500, 1700 & 2300.
| (I) Solid slab |  |  |  |  | 0 | 0 |  |  |  |  | (I) Solid slab
| (i) Grade M-30 | cu.m |  |  |  | 0 | 0 |  |  |  |  | (i) Grade M-30
| (ii) Grade M-35 | cu.m |  |  |  | 0 | 0 |  |  |  |  | (ii) Grade M-35
| (iii) Grade M-40 | cu.m |  |  |  | 0 | 0 |  |  |  |  | (iii) Grade M-40
| (II) Voided Slab (Including M.S void former) |  |  |  |  | 0 | 0 |  |  |  |  | (II) Voided Slab (Including M.S void former)
| (i) Grade M-30 | cu.m |  |  |  | 0 | 0 |  |  |  |  | (i) Grade M-30
| (ii) Grade M-35 | cu.m |  |  |  | 0 | 0 |  |  |  |  | (ii) Grade M-35
| (iii) Grade M-40 | cu.m |  |  |  | 0 | 0 |  |  |  |  | (iii) Grade M-40
| (III) Girder and slab |  |  |  |  | 0 | 0 |  |  |  |  | (III) Girder and slab
| (i) Grade M-30 | cu.m |  |  |  | 0 | 0 |  |  |  |  | (i) Grade M-30
| (ii) Grade M-35 | cu.m |  |  |  | 0 | 0 |  |  |  |  | (ii) Grade M-35
| (iii) Grade M-40 | cu.m |  |  |  | 0 | 0 |  |  |  |  | (iii) Grade M-40
| (iv) Grade M-45 | cu.m | 114.33 | 12514 | 1430725.62 | 1430725.62 | 0 | ss | ss |  |  | (iv) Grade M-45
| (v) Grade M-50 | cu.m |  |  | 0 | 0 | 0 | ss | ss |  |  | (v) Grade M-50
| (IV) Box Girder |  |  |  |  | 0 | 0 | ss | ss |  |  | (IV) Box Girder
| (i) Grade M-40 | cu.m |  |  |  | 0 | 0 | ss | ss |  |  | (i) Grade M-40
| (ii) Grade M-45 | cu.m |  |  | 0 | 0 | 0 | ss | ss |  |  | (ii) Grade M-45
| (iii) Grade M-50 | cu.m |  |  |  | 0 | 0 | ss | ss |  |  | (iii) Grade M-50
6.19 (a) | Providing,Laying and Jointing reinforced cement concrete RCC NP4 pipes including testing of joints in single row all complete as per drawing and Technical specifications section 309 & 2900 |  |  |  |  | 0 | 0 | ss | ss |  | 6.19 (a) | Providing,Laying and Jointing reinforced cement concrete RCC NP4 pipes including testing of joints in single row all complete as per drawing and Technical specifications section 309 & 2900
| (i) 1200 mm dia | lin.m |  |  |  | 0 | 0 | ss | ss |  |  | (i) 1200 mm dia
| (ii) 1000 mm dia | lin.m |  |  |  | 0 | 0 | ss | ss |  |  | (ii) 1000 mm dia
| (iii) 900 mm dia | lin.m |  |  |  | 0 | 0 | ss | ss |  |  | (iii) 900 mm dia
6.19 (b) | First class granular bedding for pipe culverts complete as per drawings and Technical Specification clause 2904 | cu.m. |  |  |  | 0 | 0 |  |  |  | 6.19 (b) | First class granular bedding for pipe culverts complete as per drawings and Technical Specification clause 2904
6.2 | Reinforced cement concrete M-30 grade in approach slab, including reinforcement and centering and shuttering, for bridges complete as per drawing and Technical Specification Clause 2704. | cu.m | 226.17 | 12647 | 2860371.99 | 2860371.99 | 0 | pro | pro |  | 6.2 | Reinforced cement concrete M-30 grade in approach slab, including reinforcement and centering and shuttering, for bridges complete as per drawing and Technical Specification Clause 2704.
6.21 | Providing and laying P.C.C. of grade M-15 as levelling course below approach slab etc. as per drawing following MoRT&H's specification under section 2700 of Technical Specification using stone chips of 40mm nominal size and 43 grade O.P.C. | cu.m | 107.909 | 7084 | 764427.356 | 764427.356 | 0 | pro | pro |  | 6.21 | Providing and laying P.C.C. of grade M-15 as levelling course below approach slab etc. as per drawing following MoRT&H's specification under section 2700 of Technical Specification using stone chips of 40mm nominal size and 43 grade O.P.C.
6.22 a | Construction of R.C.C. Crash-barrier at the edges of road over bridge deck with M-30 grade concrete and HYSD reinforcement conforming to IRC-21 and dowel bars 25 mm dia, 450 mm long and expansion joints filled with pre-moduled asphalt filler board, keyed to the structure on which it is built and installed as per design given in the enclosure to MOST circular no. RW/NH-33022/I/94-DO III dt. 24.06.1994 as per dimensions in the approved drawings and at locations directed by the Engineer all as specified. Ref.MoRT&H's specification under section 811 | Lin mtr | 548.2 | 5093 | 2791982.6 | 2791982.6 | 0 | ss | Misc |  | 6.22 a | Construction of R.C.C. Crash-barrier at the edges of road over bridge deck with M-40 grade concrete and HYSD reinforcement conforming to IRC-21 and dowel bars 25 mm dia, 450 mm long and expansion joints filled with pre-moduled asphalt filler board, keyed to the structure on which it is built and installed as per design given in the enclosure to MOST circular no. RW/NH-33022/I/94-DO III dt. 24.06.1994 as per dimensions in the approved drawings and at locations directed by the Engineer all as specified. Ref.MoRT&H's specification under section 811
6.22 b | Providing & fixing reinforced cement concrete high containment crash barier (2.0 m high including wire mesh) of M- 40 grade and painting with approved paint. all complete as per drawing and Technical Specificationss | Lin mtr |  |  |  | 0 | 0 | ss |  |  | 6.22 b | Providing & fixing reinforced cement concrete high containment crash barier (2.0 m high including wire mesh) of M- 40 grade and painting with approved paint. all complete as per drawing and Technical Specificationss
6.23 | Providing & fixing reinforced cement concrete railing of M- 30 grade and painting with approved paint. all complete as per drawing and Technical Specificationss Sections 300, 1500, 1700 & 1900. | Lin.m |  |  |  | 0 | 0 | ss |  |  | 6.23 | Providing & fixing reinforced cement concrete railing of M- 30 grade and painting with approved paint. all complete as per drawing and Technical Specificationss Sections 300, 1500, 1700 & 1900.
6.24 | Providing and fixing in position Thermomechanically treated (TMT) Fe-500 grade reinforcement bars as per drawings and Technical Specification Section 1000 and 1600. | MT |  |  |  | 0 | 0 |  |  |  | 6.24 | Providing and fixing in position Thermomechanically treated (TMT) Fe-500 grade reinforcement bars as per drawings and Technical Specification Section 1000 and 1600.
| (i) In Foundation | MT | 192.965 | 77867 | 15025605.655 | 15025605.655 | 0 | Fn | Fn |  |  | (i) In Foundation
| (ii) In Substructure | MT | 162.099 | 78017 | 12646477.683 | 12646477.683 | 0 | Fn | sub |  |  | (ii) In Substructure
| (iii) In Superstructure | MT | 244.56 | 79524 | 19448389.44 | 19448389.44 | 0 | ss | ss |  |  | (iii) In Superstructure
6.25 | Supplying, providing, placing and profiling High Tensile steel strands including stressing of strands and accessories for stressing operation, grouting complete as per drawings and Technical Specification Sections 1000, 1800 and class-II of IS:14268. |  |  |  |  | 0 | 0 |  |  |  | 6.25 | Supplying, providing, placing and profiling High Tensile steel strands including stressing of strands and accessories for stressing operation, grouting complete as per drawings and Technical Specification Sections 1000, 1800 and class-II of IS:14268.
| a.) 12T13 |  |  |  |  | 0 | 0 |  |  |  |  | a.) 12T13
| b.) 19T13 | MT | 5.145 | 133701 | 687891.645 | 687891.645 | 0 | ss | ss |  |  | b.) 19T13
| c.) 12K15 |  |  |  |  | 0 | 0 |  |  |  |  | c.) 12K15
| d.) 19K15 |  |  |  |  | 0 | 0 |  |  |  |  | d.) 19K15
6.26 | Providing and fixing Elastomeric bearings complete as per drawing and Technical Specification Section 2000, 2200 and 2300. | cu.cm. | 2394000 | 1 | 2394000 | 2394000 | 0 | SS | SS |  | 6.26 | Providing and fixing Elastomeric bearings complete as per drawing and Technical Specification Section 2000, 2200 and 2300.
6.27 | Providing fabricating and fixing in position true to line and level Pot cum PTFE bearings complete with all accessories as per drawing, Technical Specification section 2000, IRC:83 (Part III) - 2002 or as directed by the Engineer. |  |  |  |  | 0 | 0 |  |  |  | 6.27 | Providing fabricating and fixing in position true to line and level Pot cum PTFE bearings complete with all accessories as per drawing, Technical Specification section 2000, IRC:83 (Part III) - 2002 or as directed by the Engineer.
| (a) Fixed POT Bearing |  |  |  |  | 0 | 0 |  |  |  |  | (a) Fixed POT Bearing
| (i) 100 T capacity | Nr. |  |  |  | 0 | 0 |  |  |  |  | (i) 100 T capacity
| (ii) 200 T capacity | Nr. | 1 | 106400 | 106400 | 106400 | 0 | SS | SS |  |  | (ii) 200 T capacity
| (iii) 250 T capacity | Nr. |  | 133000 | 0 | 0 | 0 |  |  |  |  | (iii) 250 T capacity
| (b) Free POT PTFE Bearings |  |  |  |  | 0 | 0 |  |  |  |  | (b) Free POT PTFE Bearings
| (i) 100 T capacity | Nr. |  |  |  | 0 | 0 |  |  |  |  | (i) 100 T capacity
| (ii) 200 T capacity | Nr. | 3 | 106400 | 319200 | 319200 | 0 | SS | SS |  |  | (ii) 200 T capacity
| (iii) 250 T capacity | Nr. |  | 133000 | 0 | 0 | 0 |  |  |  |  | (iii) 250 T capacity
| (c) Metallic Pin Bearings |  |  |  |  | 0 | 0 |  |  |  |  | (c) Metallic Pin Bearings
| (i) 200 T capacity | Nr. |  |  |  | 0 | 0 |  |  |  |  | (i) 200 T capacity
| (ii) 250 T capacity | Nr. |  |  |  | 0 | 0 | Fn |  |  |  | (ii) 250 T capacity
| (iii) 300 T capacity | Nr. |  |  |  | 0 | 0 |  |  |  |  | (iii) 300 T capacity
| (d) Metallic Guided Bearings |  |  |  |  | 0 | 0 |  |  |  |  | (d) Metallic Guided Bearings
| (i) 100 T capacity | Nr. |  |  |  | 0 | 0 |  |  |  |  | (i) 100 T capacity
| (ii) 200 T capacity | Nr. | 4 | 106400 | 425600 | 425600 | 0 | SS | SS |  |  | (ii) 200 T capacity
| (iii) 250 T capacity | Nr. |  | 133000 | 0 | 0 | 0 |  |  |  |  | (iii) 250 T capacity
6.28 | Providing and installing expansion joints as per specifications detailed in IRC-SP 69-2005 duly supplemented with manufacturer's recommendations. Entire installation is to be carried out strictly in the presence of manufacturer's representative only at all times. Preparation of design & drawing & it's approval from the Engineer-in-Charge. Item to include necessary provision and filling of recess for the expansion joints at no extra cost. The seal of the expansion joint shall be such as not to permit any dust collection at all times. Item to include all incidentals required to complete the job. |  |  |  |  | 0 | 0 |  |  |  | 6.28 | Providing and installing expansion joints as per specifications detailed in IRC-SP 69-2005 duly supplemented with manufacturer's recommendations. Entire installation is to be carried out strictly in the presence of manufacturer's representative only at all times. Preparation of design & drawing & it's approval from the Engineer-in-Charge. Item to include necessary provision and filling of recess for the expansion joints at no extra cost. The seal of the expansion joint shall be such as not to permit any dust collection at all times. Item to include all incidentals required to complete the job.
| a) Single strip seal joint with a total allowable movement of 80mm | Lin.m | 154 | 40042 | 6166468 | 6166468 | 0 | ss | WC |  |  | a) Single strip seal joint with a total allowable movement of 80mm
| b) Modular strip seal joint with a total allowable movement of 160mm | Lin.m |  |  |  | 0 | 0 |  |  |  |  | b) Modular strip seal joint with a total allowable movement of 160mm
6.29 | Providing and fixing Filler type expansion joint including vertical joint complete as per drawing and Technical Specification section 2600. | Lin.m |  |  |  | 0 | 0 |  |  |  | 6.29 | Providing and fixing Filler type expansion joint including vertical joint complete as per drawing and Technical Specification section 2600.
6.3 | Providing and fixing drainage spouts as per Drawing and Technical Specification Clause 2705. | Nr. | 59 | 2202 | 129918 | 129918 | 0 | SS | SS |  | 6.3 | Providing and fixing drainage spouts as per Drawing and Technical Specification Clause 2705.
6.31 | Providing and laying: |  |  |  |  | 0 | 0 |  |  |  | 6.31 | Providing and laying:
| a) Rigid apron 150mm thick flat stone embedded in 300mm thick M-15 grade concrete as per drawing and technical specification Clause 2505 | cu.m. | 0 | 6408 | 0 | 0 | 0 |  |  |  |  | a) Rigid apron 150mm thick flat stone embedded in 300mm thick M-15 grade concrete as per drawing and technical specification Clause 2505
| b) Cement concrete M-20 grade in Curtain wall including centering and shuttering complete as per drawing and Technical Specification Sections 1500 and 1700 and Clause 2507. | cu.m. | 86.1 | 8268 | 711874.8 | 711874.8 | 0 | Pro | Pro |  |  | b) Cement concrete M-20 grade in Curtain wall including centering and shuttering complete as per drawing and Technical Specification Sections 1500 and 1700 and Clause 2507.
| c)Flexible Stone boulder apron 1000 mm thick complete as per drawing and Technical Specifications, Clause 2507. | cu.m. | 797.37 | 1909 | 1522179.33 | 1522179.33 | 0 | Pro | Pro |  |  | c)Flexible Stone boulder apron 1000 mm thick complete as per drawing and Technical Specifications, Clause 2507.
6.32 | Providing and laying filter material underneath stone pitching on slopes complete as per drawing and Technical Specification Section 2504. | cu.m. | 95.961 | 1859 | 178391.499 | 178391.499 | 0 | Pro | Pro |  | 6.32 | Providing and laying filter material underneath stone pitching on slopes complete as per drawing and Technical Specification Section 2504.
6.33 | Providing and laying stone Pitching on slopes as per drawings and Technical Specification Section 2504. | cu.m. | 191.919 | 1858 | 356585.502 | 356585.502 | 0 | Pro | Pro |  | 6.33 | Providing and laying stone Pitching on slopes as per drawings and Technical Specification Section 2504.
6.34 | Providing weep holes in abutments, wing walls, retaining walls, return walls, breast wall etc. complete as per drawing and Technical Specification Clause 2706. | Nr. | 1298 | 332 | 430936 | 430936 | 0 | FN | WR |  | 6.34 | Providing weep holes in abutments, wing walls, retaining walls, return walls, breast wall etc. complete as per drawing and Technical Specification Clause 2706.
6.35 | Providing and laying in position 65 mm thick wearing coat consisiting of 40 mm bituminous concrete over a 25mm thick layer of mastic asphalt over deck slab after applying prime coat complete as per drawings and technical specification sections 500 and 270 | sq.m. |  |  |  | 0 | 0 |  |  |  | 6.35 | Providing and laying in position 65 mm thick wearing coat consisiting of 40 mm bituminous concrete over a 25mm thick layer of mastic asphalt over deck slab after applying prime coat complete as per drawings and technical specification sections 500 and 270
| a) Tack coat | Sqm | 2466.9 | 12 | 29602.8 | 29602.8 | 0 | ss | WC |  |  | a) Tack coat
| b) Bituminous Concrete | Cum | 98.676 | 10644 | 1050307.344 | 1050307.344 | 0 | ss | WC |  |  | b) Bituminous Concrete
| c) Mastic Asphalt | Sqm | 2466.9 | 521 | 1285254.9 | 1285254.9 | 0 | ss | WC |  |  | c) Mastic Asphalt
6.36 | Painting of structure no., span arrangement and flow directions complete as per drawing and technical specification section 800 | Nr. | 14 | 87 | 1218 | 1218 | 0 | ss | MISC |  | 6.36 | Painting of structure no., span arrangement and flow directions complete as per drawing and technical specification section 800
6.37 | Providing and fixing guard stones 220x220x1000mm made of hammer dressed stones and fixed 400mm into the ground in moorum and broken aggregates block of size 500x500x500 mm and given two coats of paints with white and black bands i/c excavation etc. complete. | Nr. |  |  |  | 0 | 0 | SS |  |  | 6.37 | Providing and fixing guard stones 220x220x1000mm made of hammer dressed stones and fixed 400mm into the ground in moorum and broken aggregates block of size 500x500x500 mm and given two coats of paints with white and black bands i/c excavation etc. complete.
6.38 | Providing PVC rigid pipe 300mm as utility duct complete as per drawing and additional technical specification . | Lin.m. |  |  |  | 0 | 0 | SS |  |  | 6.38 | Providing PVC rigid pipe 300mm as utility duct complete as per drawing and additional technical specification .
6.39 | Providing and fixing Asphaltic Plug type joints complete as per drawing | Lin.m. | 66 | 3354 | 221364 | 221364 | 0 | ss |  |  | 6.39 | Providing and fixing Asphaltic Plug type joints complete as per drawing
6.4 | Structural Steelwork in superstructure including painting as per technical specification Section 1900 (painting shall conform to System (v) , Table 1900-3) | MT |  |  | 0 | 0 | 0 | SS |  |  | 6.4 | Structural Steelwork in superstructure including painting as per technical specification Section 1900 (painting shall conform to System (v) , Table 1900-3)
6.41 | Providing and fixing in position 125mm dia GI downtake pipe complete with GI fittings, clamps, metallic fastners, GI nuts and bolts, precast facia cover in M40 concrete grade over GI pipe as per Tender Drawing.. etc. including drilling hole etc in RCC member all complete as per construction drawings and directions of Engineer-in-Charge. Reinforcement in precast cover shall be paid separately under item 1.10 | Lin.m |  |  | 0 | 0 | 0 |  |  |  | 6.41 | Providing and fixing in position 125mm dia GI downtake pipe complete with GI fittings, clamps, metallic fastners, GI nuts and bolts, precast facia cover in M40 concrete grade over GI pipe as per Tender Drawing.. etc. including drilling hole etc in RCC member all complete as per construction drawings and directions of Engineer-in-Charge. Reinforcement in precast cover shall be paid separately under item 1.10
6.42 | Plain cement concrete M-20 grade for head wall of culvert including centering and shuttering complete as per drawing and technical specification section 1500, 1700, 2100 and 2200. | cum |  |  | 0 | 0 | 0 |  |  |  | 6.42 | Plain cement concrete M-20 grade for head wall of culvert including centering and shuttering complete as per drawing and technical specification section 1500, 1700, 2100 and 2200.
6.43 | Construction of temporary diversion where necessary and maintenance there of including traffic control and safety devices complete as per MORT&H specifications clause 112. | m |  |  | 0 | 0 | 0 | SS |  |  | 6.43 | Construction of temporary diversion where necessary and maintenance there of including traffic control and safety devices complete as per MORT&H specifications clause 112.
6.44 | Providing and fixing RCC precast concrete panel facia wall of design mix concrete grade M 35 grade (using 43/53 grade Ordinary Portland Cement) (Area of each facia panel shall not be less than 1.5sqm, height shall not be less than 900mm, and thickness shall be not less than180mm ) including design and getting the approval for reinforced soil wall system, excavation, providing its levelling pad of minimum width 600mm and minimum thickness 150mm, using M15 grade concrete with nominal reinforcement (not less than 5 Kg/m2 of levelling pad area ), facia panel to be reinforced with TMT steel bars (not less than 5 Kg/m2 of area of facia panels) with form liner finish as per the design requirements, drainage pipes with spout assembly, precast cover facia including fixing with RE wall panel, Fixture for drainage pipes as per drawings, logo panels, geo-textile filter fabric including filter media at base and sides behind the facia wall as required by designs( Filter media to be paid for separately under relevent item), drain sleeve in lower panels as per drawings and design, supplying and laying in position the specified and approved geo-grid/ galvanised steel strips soil reinforcement, including cutting in required length, placing in position and connecting with the precast facia panels capacity enhancement of ground (if required) shall also be included in the quoted rates as per the design and drawings and direction of the Engineer-in-Charge and anchoring with filled up surface of earth, complete including all arrangement like semi-saucer/kerb channel or drain with energy dissipaters required for drainage complete with all materials, labour, lead & lift, plants, machinery, taxes, royalties etc. complete. Item to include all incidental work required to complete the job as per drawings & specifications. The coping beam is not permitted and the top panels shall be cast in the inclined profile as per approved shop drawings. The cost of backfill between Reinforced soil wall panel is not included in this item and shall be paid separately as per relevant item.Any ground improvement works for bearing capacity enhancement of ground ( if required) shall also be included in the qouted rates. | Sqm |  |  | 0 | 0 | 0 |  |  |  | 6.44 | Providing and fixing RCC precast concrete panel facia wall of design mix concrete grade M 35 grade (using 43/53 grade Ordinary Portland Cement) (Area of each facia panel shall not be less than 1.5sqm, height shall not be less than 900mm, and thickness shall be not less than180mm ) including design and getting the approval for reinforced soil wall system, excavation, providing its levelling pad of minimum width 600mm and minimum thickness 150mm, using M15 grade concrete with nominal reinforcement (not less than 5 Kg/m2 of levelling pad area ), facia panel to be reinforced with TMT steel bars (not less than 5 Kg/m2 of area of facia panels) with form liner finish as per the design requirements, drainage pipes with spout assembly, precast cover facia including fixing with RE wall panel, Fixture for drainage pipes as per drawings, logo panels, geo-textile filter fabric including filter media at base and sides behind the facia wall as required by designs( Filter media to be paid for separately under relevent item), drain sleeve in lower panels as per drawings and design, supplying and laying in position the specified and approved geo-grid/ galvanised steel strips soil reinforcement, including cutting in required length, placing in position and connecting with the precast facia panels capacity enhancement of ground (if required) shall also be included in the quoted rates as per the design and drawings and direction of the Engineer-in-Charge and anchoring with filled up surface of earth, complete including all arrangement like semi-saucer/kerb channel or drain with energy dissipaters required for drainage complete with all materials, labour, lead & lift, plants, machinery, taxes, royalties etc. complete. Item to include all incidental work required to complete the job as per drawings & specifications. The coping beam is not permitted and the top panels shall be cast in the inclined profile as per approved shop drawings. The cost of backfill between Reinforced soil wall panel is not included in this item and shall be paid separately as per relevant item.Any ground improvement works for bearing capacity enhancement of ground ( if required) shall also be included in the qouted rates.
6.45 | Sand Filling in Foundation Trenches or below raft foundation of RCC box as per Drawing & Technical Specification clause 304 or as directed by Engineer-in-Charge | cum |  | 2731 | 0 | 0 | 0 |  |  |  | 6.45 | Sand Filling in Foundation Trenches or below raft foundation of RCC box as per Drawing & Technical Specification clause 304 or as directed by Engineer-in-Charge
6.46 | Providing and fixing hand rail over the crash barrier consisting of MS base plate, embedded fastener and nuts, MS vertical plates and pipes etc. as shown in the drawings, and as per specifications. All the railing components as mentioned above to be painted with priming coat with approved steel primer and two coats of synthetic enamel paint of required shade and of approved brand and manufacture. The thickness of plates to be as shown in the drawings . MS pipe,shall be of hot finished welded type, 65mm Nominal bore medium class conforming to IS:1161. Item to include all incidental works required to complete the work as directed by the Engineer-in-Charge. | Lin.m |  |  | 0 | 0 | 0 |  |  |  | 6.46 | Providing and fixing hand rail over the crash barrier consisting of MS base plate, embedded fastener and nuts, MS vertical plates and pipes etc. as shown in the drawings, and as per specifications. All the railing components as mentioned above to be painted with priming coat with approved steel primer and two coats of synthetic enamel paint of required shade and of approved brand and manufacture. The thickness of plates to be as shown in the drawings . MS pipe,shall be of hot finished welded type, 65mm Nominal bore medium class conforming to IS:1161. Item to include all incidental works required to complete the work as directed by the Engineer-in-Charge.
6.47 | Providing and painting with approved quality 2 coats of anticarbonation coating as per specifications and as directed by engineer-in-charge to unplastered concrete surface of piers and superstructure after cleaning the surface of dirt, dust, oil, grease, efflorescence and applying paint @ of 1 litre for 2.25sqm. (150 microns thickness) including all scaffolding etc, necessary tools, plants, machinery and all related operations as required to complete the work as per drawing and specifications with all leads, lifts and depths. | sq.m. |  |  | 0 | 0 | 0 |  |  |  | 6.47 | Providing and painting with approved quality 2 coats of anticarbonation coating as per specifications and as directed by engineer-in-charge to unplastered concrete surface of piers and superstructure after cleaning the surface of dirt, dust, oil, grease, efflorescence and applying paint @ of 1 litre for 2.25sqm. (150 microns thickness) including all scaffolding etc, necessary tools, plants, machinery and all related operations as required to complete the work as per drawing and specifications with all leads, lifts and depths.
6.48 | Providing PCC M-20 grade in coping, parapets, return walls and wing walls as per Technical Specification Section 1400 and 2200 and as directed by the Engineer. | cum | 0 | 8268 | 0 | 0 | 0 |  |  |  | 6.48 | Providing PCC M-20 grade in coping, parapets, return walls and wing walls as per Technical Specification Section 1400 and 2200 and as directed by the Engineer.
6.49 | Construction of raised footpath in concrete grade M-25 including sand filling, pipe , tiles all inclusive as per drawings and technical specifications. | sq.m. | 315.8 | 1200 | 378960 | 378960 | 0 | PRO | MISC |  | 6.49 | Construction of raised footpath in concrete grade M-25 including sand filling, pipe , tiles all inclusive as per drawings and technical specifications.
6.5 | Dry stone pitching including supply of stones and preparing surface complete as required, stone weighing not less than of 40 kg. guide bunds and floor of launching aprons etc. for all leads and lifts. | cum |  |  |  | 0 | 0
6.51 | Providing, fabricating and laying in position cutting edge for well foundation comprising of steel sections and plates (structural steel) complete as per drawings and Technical specifications clause no. 1204, 1214, 1215 and section 1900 or as directed by | MT |  |  |  | 0 | 0 | Pro
6.52 | Providing and laying in position Reinforced cement concrete in well curbs, excluding the cost of reinforcement but including centering and shuttering, complete as per drawing and Technical specification clauses 1205, 1214, 1215 and sections 1500 and 1700 |  |  |  |  | 0 | 0 | SS
| Grade M 30 | cu.m |  |  |  | 0 | 0
6.53 | Providing and laying in position Plain cement concrete / Reinforced cement concrete in well steining , excluding the cost of reinforcement but including centering and shuttering, complete as per drawing and Technical specification clauses 1206, 1214, 1215 |  |  |  |  | 0 | 0 | Sub Total
| i)Grade M 20 grade | cu.m |  |  |  | 0 | 0 | Fn
| ii)Grade M 25 grade | cu.m |  |  |  | 0 | 0 | SS
6.54 | Sinking of well foundations upto different levels within the permissible limits of tilt and shift including dredging, disposal of dredged material as directed, dewatering to the extent permitted by the Engineer, drop chiseling as may be necessary, sinking |  |  |  |  | 0 | 0 | Pro
| (A) 6.0 m dia of well in soil |  |  |  |  | 0 | 0
| (i) Depth upto 3.0 M | Lin.m |  |  |  | 0 | 0
| (ii) Depth Beyond 3m upto 10m | Lin.m |  |  |  | 0 | 0
| (iii) Depth Beyond 10m upto 25m | Lin.m |  |  |  | 0 | 0 | Fn
| (A) 8.0 m dia of well in soil |  |  |  |  | 0 | 0 | SS
| (i) Depth upto 3.0 M | Lin.m |  |  |  | 0 | 0 | Pro
| (ii) Depth Beyond 3m upto 10m | Lin.m |  |  |  | 0 | 0
| (iii) Depth Beyond 10m upto 30m | Lin.m |  |  |  | 0 | 0
| (B) 8.0 m dia of well in rock |  |  |  |  | 0 | 0
| (i) Depth upto 3.0 M | Lin.m |  |  |  | 0 | 0
| (C) 10.0 m dia of well in soil |  |  |  |  | 0 | 0
| (i) Depth upto 3.0 M | Lin.m |  |  |  | 0 | 0
| (ii) Depth Beyond 3m upto 10m | Lin.m |  |  |  | 0 | 0
| (iii) Depth Beyond 10m upto 30m | Lin.m |  |  |  | 0 | 0
| (D) 10.0 m dia of well in rock |  |  |  |  | 0 | 0
| (i) Depth upto 3.0 M | Lin.m |  |  |  | 0 | 0
6.55 | Providing and laying in position, with the help of tremie pipe, Plain cement concrete grade M25 in bottom plug as per drawings and Technical specifications clause 1209, 1214, 1215 and section 1700 or as directed by Engineer. | cu.m |  |  |  | 0 | 0
6.56 | Providing and filling clean sieved approved sand in the dredge holes of the wells upto the height specified in the drawings including all leads and lifts and as per Technical specifications clause 1210, 1214, 1215 or as directed by the Engineer. | cu.m |  |  |  | 0 | 0
6.57 | Providing and laying in position Plain cement concrete grade M15 in Top plug and intermediate plug, complete as per drawings and Technical specifications clause 1211, 1214, 1215 and section 1700 or as directed by Engineer. | cu.m |  |  |  | 0 | 0
6.58 | Providing and laying in position Reinforced cement concrete grade M35 in well cap excluding the cost of reinforcement but including construction of false steining and dismantling of extruding false steining above well cap if any, complete as per drawings | cu.m |  |  |  | 0 | 0
6.59 | M-15 Annular filling around trnches of raft | cu.m |  |  |  | 0 | 0
6.6 | Tarpaper bearing | Sqm |  | 20 | 0 | 0 | 0
| TOTAL FOR BILL NO: 6 (CARRIED FORWARD TO SUMMARY) |  |  |  | 136166109.9848 | 136166109.9848 | 0
|  |  |  | sqm cost of structure | 59383.3886
[5 empty] | MJBR+MNBR |  | MJBR
[6 empty] | MNBR | MJBR |  |  |  | TUNNEL
[5 empty] | 78613665.8088 | 78613665.8088 | 0 | Fn | Fn | 1 | #REF!
[5 empty] | 0 | 0 | 0 |  | SUB | 2 | #REF!
[5 empty] | 50779653.699 | 50779653.699 | 0 | ss | ss | 3 | #REF!
[5 empty] | 0 | 0 | 0 |  | WC | 4 | #REF!
[5 empty] | 0 | 0 | 0 |  | MISC | 5 | #REF!
[5 empty] | 0 | 0 | 0 |  | WR | 6 | #REF!
[5 empty] | 6772790.477 | 6772790.477 | 0 | Pro | Pro | 8 | #REF!
|  |  |  | TOTAL | 136166109.9848 | 136166109.9848 | 0 |  |  |  | #REF!
[5 empty] | 136166109.9848 | [5 empty] | #REF!
0
Note on E16: debanjan: No backup calculation,assumed
Note on E17: debanjan: No backup calculation,assumed
Note on E19: debanjan: No backup calculation,assumed
Note on E20: debanjan: No backup calculation,assumed

## 7_8_9
COST ESTIMATE
Item No. | Description | Unit | Estimated Qty. | Unit Rate (Rs.) | Amount (Rs)
7 | BILL NO: 7 - DRAINAGE AND PROTECTION WORKS INCLUDING RE WALLS | [5 empty] | p
7.01 | Providing and constructing surface drains to the required lines and grades as per drawing and Technical Specifications Clause 309 and Section 1500, 1600 & 1700 |  |  |  |  | 54792505.3756 | p
| a) RCC covered drain | [5 empty] | p
| Earth work excavation | Cum | 2600 | 97 | 252200 |  | p
| PCC M 15 in foundation | Cum | 273 | 6705 | 1830465 |  | p
| M 25grade concrete | Cum | 1573 | 7938 | 12486474 |  | p
| Steel reinforcement | Tonne | 62.92 | 69812 | 4392571.04 |  | p
| Weep holes | Nos | 649.5 | 297 | 192901.5 |  | p |  |  |  | (ii) Road Side drains
| b)Open lined Drain | [5 empty] | p
| Earth work excavation | Cum | 3087.4125 | 97 | 299479.0125 |  | p |  | missing | corected
| PCC M 15 in foundation | Cum | 387.44 | 6705 | 2597785.2 |  | p |  | missing | corected
| M20 grade Concrete | Cum | 1634.5125 | 7412 | 12115006.65 |  | p |  | missing | corected
| Steel reinforcement | Tonne | 65.3805 | 69812 | 4564343.466 |  | p |  | missing | corected
| c) Median Drain in Superelevation locations | [5 empty] | p
| Earth work excavation | Cum | 833.9231 | 97 | 80890.5431 |  | p |  | missing | corected
| PCC M 15 in foundation | Cum | 222.3795 | 6705 | 1491054.5475 |  | p |  | missing | corected
| M20 grade Concrete | Cum | 370.6325 | 7412 | 2747128.09 |  | p |  | missing | corected
| 2x100mm PVC pipe @10m c/c | Lm | 2401.7872 | 224 | 538000.3277 |  | p | to be change | missing | corected
| Steel reinforcement | Tonne | 14.8253 | 69812 | 1034983.8436 |  | p |  | missing | corected
| d) Open Unlined Drain | [5 empty] | p |  |  | corected
| Construction of unlined drain | Lm | 15127 | 153 | 2314431 |  | p |  | missing | corected
| e)Open lined Catch water Drain | [5 empty] | p
| Earth work excavation | Cum | 1872.64 | 97 | 181646.08 |  | p |  | missing | corected
| PCC M 15 in foundation | Cum | 334.4 | 6705 | 2242152 |  | p |  | missing | corected
| M20 grade Concrete | Cum | 468.16 | 7412 | 3470001.92 |  | p |  | missing | corected
| Steel reinforcement | Tonne | 28.0896 | 69812 | 1960991.1552 |  | p |  | missing | corected
p
p
7.02 | Providing and Construction of Masonry Protection Wall as per drawings & Specification. | [5 empty] | p
a | Stone Masonry Work in Cement Mortar 1:3 in Foundation complete as per Drawing and Technical Specifications. | Cum |  |  | 0 |  | p
b | PCC M 15 in foundation | Cum |  |  | 0 |  | p
c | Weep holes | Nos |  |  | 0 |  | p
7.03 | Construction of RCC Retaining wall complete as per drawing & Technical Specification. |  |  |  |  | 22562582 | p
a | PCC M 15 for Levelling Course | Cum | 178 | 6705 | 1193490 |  | p
b | RCC M35 Grade Concrete for Retaining Wall Foundation | Cum | 816 | 8084 | 6596544 |  | p
c | RCC M35 Grade Concrete for Retaining Wall Sub-Structure | Cum | 749 | 8634 | 6466866 |  | p
d | Steel reinforcement (HYSD) Foundation | Mt | 57 | 69812 | 3979284 |  | p
e | Steel reinforcement (HYSD) Sub-Structure | Mt | 29 | 69946 | 2028434 |  | p
f | Filter media | Cum | 1181 | 1480 | 1747880 |  | p
g | Weep holes | Nos | 630 | 297 | 187110 |  | p
h | Earth work excavation | Cum | 3742 | 97 | 362974
7.04 | Construction of PCC/Masonry Breast Walls complete as per drawing & Technical Specification. |  |  |  |  | 67470405.7342 | p
a | PCC M 15 for Levelling Course | Cum | 705.748 | 6705 | 4732040.6225 |  | p
b | Construction of Masonry Breast Walls | Cum | 9448.0894 | 5613 | 53032125.8177 |  | p
c | Filter media | Cum | 5358 | 1480 | 7929840 |  | p
d | Weep holes | Nos | 4214 | 297 | 1251558 |  | p
e | Earth work excavation | Cum | 5410.735 | 97 | 524841.294 |  | p
7.05 | Construction of PCC Toe wall complete as per drawing & Technical Specification. |  |  |  |  | 6974067.6206 | p
a | PCC M 15 for Levelling Course | Cum | 179.3143 | 6705 | 1202302.4926 |  | p
b | Plain cement concrete M-20 grade for Toe wall including centering and shuttering complete as per drawing and technical specification section 1500, 1700, 2100 and 2200. | Cum | 760.7144 | 7412 | 5638415.048 |  | p |  |  | 96873705.2748 | (a) Retaining wall/ Toe Wall /Breast Wall
c | Earth work excavation | Cum | 1374.7431 | 97 | 133350.0801 |  | p |  | missing | corected
7.05 | Providing and laying granular filter material underneath stone pitching on embankment slopes complete as per drawing and Technical Specifications Section 2500 | Cum | 572.8632 | 1690 | 968138.808 | 2876918.9904 | p
7.06 | Providing and laying stone pitching on embankment slopes complete as per drawing and Technical Specifications Section 2500 | [5 empty] | p
| Dry Stone pitching with 300mm thick | Cum | 1145.7264 | 1666 | 1908780.1824 |  | p |  |  | 1908780.1824 | (vi) Repair of Protection works other than approaches to the bridges,elevated sections/flyovers/grade separators and ROBs/RUBs
7.07 | Providing and spreading steel wire grid/mesh geocomposite consisting of hexagonal double twisted wire mesh type 8x10 woven with steel wire with a diameter of 2.70 mm (EN 10223-3; EN 10218), Zn-5%Al coated (EN 10244-2 - class A), longitudinally weaved with steel cable type 6x7 WC+ WSC, grade 1770 MPa, having a diameter of 8 mm (EN 12385-4) Zl-5%Al coated (EN 10244-2 - class A), at a spacing of 0.5 m (specifications as per clause 5.3.3 of IRC HRB Special Report 23), including top and bottom support rope, lacing wire or rope required to connect the nets and all accessories such as U-clamps, thimbles, including safety, all other ancillary works, material, machinery, labour, etc. complete at easily accessible location including top and bottom, with all leads and lifts and as directed by Engineer - In - Charge. | Sqm | 0 | 2800 | 0 | 0 | p
7.08 | Providing and Spreading Reinforced Geocomposite made of Polypropylene Polymer made three dimensional matrix of minimum mass per unit area 450 grams/sqm extruded onto a mechanically woven double twisted hexagonal shaped steel wire Mesh of Mesh wire Dia. 2.7mm and Mesh Type 8 x 10 having Zn+PVC coating as per EN 10244 -2, the composite shall have a combined mass per unit area more than 1800 Grams / Sq.m and having nominal thickness more than 12mm including U pins of 8mm diameter of depth 500mm at 1m c/c spacing with all leads and lifts, manpower and machinery, materials, labour etc. complete, as per technical specifications and as directed by Engineer - In - Charge. | Sqm | 0 | 1550 | 0 |  | p
7.09 | Supply and installation of Self Drilling Anchors of 32 mm diameter, yield stress > 500 MPa, hexagonal nut, washer plate, coupler for connecting bars,drill bit and full length grouting with admixture including all ancillary items for top/bottom/cortical anchoring as per particular/technical specification as per clause 3203 of MoRTH specifications and testing procedures conforming to clause 4.2 of IRC - HRB special report 23. | Rm. | 0 | 5500 | 0 |  | p
7.1 | Supply and installation of Continuous threaded Anchors (25mm dia, yield strength > 500 N/mm2) hexagonal nut, washer plate, coupler for connecting bars and full length grouting with admixture including all ancillary items for top/bottom/cortical anchoring as per particular/technical specification as per clause 3203 of MoRTH specifications and testing procedures conforming to clause 4.2 of IRC - HRB special report 23. | Rm. | 0 | 5200 | 0 |  | p
7.11 | Supply and spraying of BioticSoilMedia(BSM) which is a combination of recycled Thermally Refined bark and wood fibers with a proprietary blend of biopolymers, biochar, seaweed extract, humic acid, endomycorrhizae and other beneficial constituents. All components of the Biotic Soil Media blends hall be of naturally derived and renewable, and engineered to optimize moisture retention, growth and establishment of vegetation. BSM is applied hydraulically over soil substrate to add organic matter so as to enrich soil nutrients prior to application of High Performance-Flexible | Sqm | 0 | 326 | 0 |  | p
7.12 | Supply and spraying of High Performance - Flexible Growth Medium (HP-FGM) along with standard prescriptive agronomic formulations. HP-FGM is 100% biodegradable, composed of 100% recycled, thermally refined (within a pressurized vessel) virgin wood fibers, crimped interlocking biodegradable fibers, mineral activators, and wetting agents (including high-viscosity colloidal polysaccharides, cross-linked biopolymers and water absorbents). HPFGM is applied hydraulically over the BSM layer at an equal ratio (ie 1Kg HPFGM for 1 Kg of BSM) as per specifications. | Sqm | 0 | 272 | 0 |  | p
7.13 | Supplying and installation of Mechanically Woven Double Twisted Hexagonal Shaped Wire Mesh Gabion Boxes of required sizes, Mesh Type 10x12, (Zn+ 10% Al )+ PVC coated, Mesh Wire dia. 2.7/3.7mm (ID/OD), mechanically edged / selvedged with galvanization, with partitions at every 1m interval, as per IS 16014: 2012 and MORTH (Fifth Revision) Clause 2500. | Cum | 0 | 3400 | 0 |  | p
7.14 | Providing and laying of polyester needle punched non woven geotextile as filter media behind Gabion wall, as per MoRTH 700 Type-III geotextile. The width of geotextile roll shall not be less than 4.5 m, at easily accessible location including top and bottom, with all leads and lifts, manpower and machinery, materials, labour etc. complete and as directed by Engineer - In - Charge. | Sqm | 0 | 135 | 0 |  | p
7.15 | Supply of stones for gabion of size in the range 150mm-250mm, strong, hard, durable having good crushing strength and preferably having flat face. | cum | 0 | 1666 | 0 |  | p
7.16 | Providing and installation of surface drain hole (horizontal/inclined) in the slope with PVC pipes (half perforated and lined with geotextile) of 50 mm internal diameter complete as per Particular Specifications | Rm. | 0 | 3192 | 0 |  | p |  |  | 0 | (c) Landslides (Special Protection works to avoid sliding at Heights more than 25 Mts)
| TOTAL FOR BILL NO: 7 (CARRIED FORWARD TO SUMMARY) |  |  |  | 154676479.7209 |  | p
8 | BILL NO: 8 -Road Junctions | [5 empty] | p
8.01 | Providing, Laying , Spreading and Compacting specified graded Crushed stone for Granular Sub-base complete as per drawing and Technical Specifications Clause 401 | [5 empty] | p
| Grading of Table - 400 -1 Grading V | Cum | 2616.2401 | 2600 | 6802224.312 |  | p |  |  | sbc
8.02 | Providing and Construction of wet mix macadam (WMM) base with approved material complete as per MORTH Technical Specification Clause No. 406 | Cum | 3270.3001 | 2990 | 9778197.4485 |  | p |  |  | nbbc
8.03 | Providing and applying bituminous Primer Coat over granular surface with bitumen emulsion complete as per Technical Specification Clause 502 | [5 empty] | p
| a) @ 6.0 kg / 10 sqm | Sqm | 13081.2006 | 29 | 379354.8174 |  | p |  |  | bbc
8.04 | Providing and applying bituminous Tack coat over prepared surface with bituminous emulsion all complete as per Technical Specification Clause 503 | [5 empty] | p
| a) @ 2.0 to 2.5 kg kg / 10 sqm over granular surface treated with primer | Sqm | 13081.2006 | 12 | 156974.4072 |  | p |  |  | bbc
| b) @ 2.0 to 2.5 kg /10 sqm over bituminous surface | Sqm | 13081.2006 | 12 | 156974.4072 |  | p |  |  | wc
8.05 | Providing and laying Dense Bituminous Macadam (DBM, grading-1) course complete as per MORTH Technical Specification Clause No. 507. | Cum | 1308.1201 | 8855 | 11583403.1313 |  | p |  |  | bbc
8.06 | Providing and laying Bituminous Concrete wearing course using Bitumen (VG-40) as per drawing and Technical Specification Clause No. 509 & 521 | Cum | 523.248 | 10644 | 5569451.9675 |  | p |  |  | wc | B.1-Reconstruction/New 2-lane realignment/bypass(Flexible Pavement)
| TOTAL FOR BILL NO: 8 (CARRIED FORWARD TO SUMMARY) |  |  |  | 34426580.4911 |  | p
9 | BILL NO: 9 - TRAFFIC SIGNS, MARKINGS AND APPURTENANCES | [5 empty] | p
9.01 | Providing and fixing RCC Guard Post (boundary pillars) between Drain and Paved Shoulder including cost of reinforcement and two coats of painting with ready mix oil bound paint complete as per drawing and Technical Specifications Clause 806. | Nos | 1734 | 737 | 1277958 |  | p
9.02 | Providing and fixing PCC/RCC hectometer, kilometer and 5th kilometer stones including cost of reinforcement complete as per Technical Specifications Clause 804. | [5 empty] | p
| a) 200-meter stone | Nos | 84.8 | 806 | 68348.8 |  | p
| b) Kilometer stone | Nos | 16 | 2957 | 47312 |  | p
| c) 5th km. stone | Nos | 4 | 4905 | 19620 |  | p
9.03 | Providing and laying Pavement marking with hot applied thermoplastic material complete as per drawing and Technical Specifications Clause 803. | [5 empty] | p
| a) Lane/ Center line/ Edge marking/Arrows/ Transverse marking and any other marking | Sqm | 9682 | 1270 | 12296140 |  | p
9.04 | Supplying and fixing sign boards complete as per Technical Specifications Clause 801 and as directed by Engineer, including the cost of posts, fitting and fixing. Sheeting will be retro reflective micro prismatic sheeting confirming to ASTM D4956, Type VIII or Type IX grade and messages/borders will be screen printed. | [5 empty] | p
A | Informatory signs | [5 empty] | p
| a) Facility information Signs (800mmx600mm) | Nos | 0 | 8354 | 0 |  | p
| b) Direction / Place Identification signs (1200 mm x 700 mm) | Sqm | 8 | 15272 | 122176 |  | p
| c) Advance Direction / Destination / Reassurance / Place Identification signs | Sqm | 156 | 15787 | 2462772 |  | p
| d) Route marker signs (450mm x 600mm) | Nos | 144 | 5779 | 832176 |  | p
B | Cautionary signs
| a) 900 mm triangle | Nos | 128 | 6760 | 865280 |  | p
| b) Chevron Signs at curves | Nos | 318 | 1270 | 403860 |  | p
C | Mandatory signs, size | [5 empty] | p
| a) Circular 600 mm dia | Nos | 88 | 5938 | 522544 |  | p
| b) Octagon 900 mm height | Nos | 70 | 10709 | 749630 |  | p
| c) Triangular 900 mm side | Nos | 10 | 6759.8075 | 67598.0755 |  | p
9.05 | Supplying and fixing overhead signs complete as per drawing and Technical Specifications Section 800 including cost of posts, truss, erection, fitting and foundations. Sheeting will be retro reflective micro prismatic sheeting confirming to ASTM D4956, Type VIII or Type IX grade and message/borders will be screen-printed. | [5 empty] | p
| a) Two lane overhead Tubular Gantry Signs with retro reflective sheeting of area 15 sqm | Nos | 0 | 150000 | 0 |  | p
| b) Cantiliver Sign Board | Nos | 0 | 75000 | 0 |  | p
9.06 | Providing and fixing road delineators, studs etc complete as per drawing and Technical Specifications Clause 805 and as directed by Engineer | [5 empty] | p
| a) Road Delinators | Nos | 430 | 1258 | 540940 |  | p
| b) Hazard Markers | Nos | 98 | 1258 | 123284 |  | p
| c) Object Markers | Nos | 98 | 1258 | 123284 |  | p
| d) Raised pavement markers (Road studs) | Nos | 4679.4 | 410 | 1918554 |  | p
| e) Crash barrier indicators | Nos |  |  | 0 |  | p
| TOTAL FOR BILL NO: 9 (CARRIED FORWARD TO SUMMARY) |  |  |  | 22441476.8755 |  | p |  |  | 22441476.8755 | Mics
10 | MISCELLANEOUS | [5 empty] | p
10.01 | Providing passenger shelters for Bus Bays as per drawing and Technical Specifications Section 1600 and 1700. | Nos | 10 | 250000 | 2500000 |  | p
10.02 | Providing and fixing Pedestrain Guard rail at Bus Bay Locations and between Service road and Main Carriagewaycomplete as per drawing and Technical Specifications Clause . | Rmt | 1150 | 3672 | 4222800 |  | p |  |  | 6722800 | (a) Bus Bays and Bus Shelter
10.03 | Providing and laying Sand Bed of required thickness below paver blocks at Bus Bye locations complete as per Technical Specifications | Cum | 18 | 2449 | 44082 |  | p
10.04 | Providing & laying Paver Blocks of required thickness at Bus Bye Locatios & in Built Up locations complete as per Technical Specifications | Cum | 45 | 7988 | 359460 |  | p |  |  | 403542 | (d) Others
10.2 | Toll Plaza | [5 empty] | p
| Providing Toll Plaza with rigid pavement complete as per drawing, 2L/4L manuals and Technical Specifications Clause 127 including arrangement for electric supply, all electrical items like fans, lights, socket receptacles, and complete circuit wiring with requisite earthing, providing fire alarm and fighting system like smoke detector, electric hooter multi zone control & repeater panel with battery backup, cabling and CO2 hand extinguisher, providing water supply including all pipes, fittings, tanks, tube wells, pumps, valves etc. complete, septic tank, sewer lines, drains, compound wall fencing etc. | [5 empty] | p
| A) Civil works | [5 empty] | p
| Toll plaza building | Sqm |  |  | 0 |  | p
| Toll booths | Sqm |  |  | 0 |  | p
| Electrical room | Sqm |  |  | 0 |  | p
| Generator room | Sqm |  |  | 0 |  | p
| Canapy strucure over toll booths | Sqm |  |  | 0 |  | p
| Electronic apparatus | Per Lane |  |  | 0 |  | p
| B) Tunnel for Toll Plaza | [5 empty] | p
| Earthwork excavation | Cum |  |  | 0 |  | p
| PCC levelling course (M15) | Cum |  |  | 0 |  | p
| RCC M25 for Box (Substructure) | Cum |  |  | 0 |  | p
| RCC M25 in Super Structure | Cum |  |  | 0 |  | p
| HYSD Rein. | MT |  |  | 0 |  | p
| Stair cases | Nos |  |  | 0 |  | p
p
10.05 | Providing and laying Plain Cement Concrete M 20 kerb as per drawing and Technical Specifications Clauses 408 and Section 1700 | [5 empty] | p
| a) M-20 Grade Median Kerb "A" Type Section over WMM | Rm | 16687.7714 | 417 | 6958800.6857 |  | p
| a) M-20 Grade Median Kerb "A" Type Section over PCC | Rm |  |  |  |  | p
| c) M-20 Grade Median Kerb "L" Type Section | Rm | 4235.8 | 782 | 3312395.6 |  | p
10.06 | Providing and laying kerb painting with ordinary paints grade-I (IS:164) complete as per drawing and Technical Specifications Clause 803 | Sqm | 8805.78 | 87 | 766102.86 |  | p |  |  | 11037299.1457 | Mics
| TOTAL FOR BILL NO: 10 (CARRIED FORWARD TO SUMMARY) |  |  |  | 18163641.1457 |  | p
p
11 | BILL NO: 11 - ROAD SAFETY APPURTENANCES | [5 empty] | p
A | Maintanence during construction | [5 empty] | p
11.01 | Filling of pot holes and patch repairs with open graded premix surfacing as per clause 3004.2 | [5 empty] | p
| a) Shallow pot holes | Sqm |  |  |  |  | p
| b) Deep pot holes | Sqm |  |  |  |  | p
11.01 | Providing and Maintaining safety boards and safety apparatus during construction as per drawing and Technical Specification Clause no. 112 and as per directions of the Engineer. | [5 empty] | p
| a) Temporary barricading (Steel Type) with markings and arrows made of retro reflective sheeting as directed by Engineer | Rm |  |  |  |  | p
| b) Temporary barricading using HDPE blocks in red and white colours | Rm |  |  |  |  | p
| c) Retro reflective Cautionary / Warning signs | Nos. |  |  |  |  | p
| d) Cones | Nos. |  |  |  |  | p
| e) Solar Blinkers | Nos. |  |  |  |  | p
| f) Red reflective tapes | Rm |  |  |  |  | p
| g) Providing Flag man at Construction site during Day shift & Night shift as per Technical Specification 112 | Man - shift |  |  |  |  | p
11.01 | Providing and fixing Galvanized Metallic "W" shape beam crash barrier complete as per drawing and Technical Specifications Clause 810. | Rm | 7361.833 | 3662 | 26959032.446 |  | p |  |  | 26959032.446 | (a) W beam crash barrier
| Providing and fixing of Pedestrian Guard rails at Bus Bayscomplete as per drawing and as per the directions of the Engineer | Rm |  |  | 0 |  | p
| TOTAL FOR BILL NO: 11 A (CARRIED FORWARD TO SUMMARY) |  |  |  | 26959032.446 |  | p

## Schedule_H
Item | Weightage in Percentage to the Contract Price | Stage of Payment |  |  | Percentage Weightage
Roadworks including culverts and repair of culverts | #REF! | A- Widening and Strengthening of existing road
|  | (1) Earthwork up to top of the sub-grade |  | 980915432.2722 | 0%
|  | (2) Sub-Base course |  |  | 0%
|  | (3) Non Bituminous Base Course |  |  | 0%
|  | (4) Bituminous Base Course |  |  | 0%
|  | (5) Wearing Course |  |  | 0%
|  | (6) Widening and repair of Culverts | 5987722.5209 |  | 0.6104% |  | 0.91%
B.1-Reconstruction/New 2-lane realignment/bypass(Flexible Pavement)
|  | (1) Earthwork up to top of the sub-grade | 151392028.6723 |  | 15.43% |  | 12.95%
|  | (2) Sub-Base course | 134352062.312 |  | 13.7% |  | 15.15%
|  | (3) Non Bituminous Base Course | 152790719.6985 |  | 15.58% |  | 16.92%
|  | (4) Bituminous Base Course | 190394523.8539 |  | 19.41% |  | 19.32% |  |  | 10100.489 | 78734.802
|  | (5) Wearing Course | 89862666.9059 |  | 9.161% | 89862666.9059 | 9.05%
C.1-Reconstruction/New Service road (Flexible Pavement)
|  | (1) Earthwork up to top of the sub-grade | 4163625.4305 |  | 0.4245% |  | 0.2%
|  | (2) Sub-Base course | 8923200 |  | 0.9097% |  | 1.15%
|  | (3) Non Bituminous Base Course | 13240093.75 |  | 1.35% |  | 1.7%
|  | (4) Bituminous Base Course | 4463940 |  | 0.4551% |  | 0.52%
|  | (5) Wearing Course | 3414528 |  | 0.3481% |  | 0.39%
D-Re-Construction and New culverts existing road,realignments,bypass:
|  | Culverts(length < 6 m) | 221930321.1282 |  | 22.62% |  | 21.74%
Minor Bridges | #REF! | A.1- Widening and repairs of Minor Bridges (Length > 6 m and <60 m)
Minor Bridges
|  | A.2- New Minor Bridges (Length > 6 m and <60 m) |  |  |  |  | 100%
|  | (1) Foundation + Sub-structure :On completion of the foundation work including foundations for wing and return walls, abutments,piers upto the abutment/pier cap. | 78613665.8088 | 136166109.9848 | 57.73% |  | 64.03%
|  | (2) Super-Structure : On completion of the super-structure in all respects including wearing coat,bearings,expansion joints hand rails,crash barriers,road signs & markings,tests on completion in all respect. | 50779653.699 |  | 37.29% |  | 32.53%
|  | (3) Approaches : On completion of approaches including Retaining walls,stone pitching protection works complete in all respect and fit for use. | 6772790.477 |  | 4.974% |  | 3.438%
Major Bridges | #REF! | A.1- New Major Bridge and New Tunnel (Cut and cover Twin cell Box)
|  | 1 | #REF! | #REF! | #REF! |  | 38.63%
|  | 2 | #REF! |  | #REF! |  | 18.05%
|  | 3 | #REF! |  | #REF! |  | 40.69%
|  | 4 | #REF! |  | #REF! |  | 0.92%
|  | 5 | #REF! |  | #REF! |  | 0.33%
|  | 6 | #REF! |  | #REF! |  | 1.13%
|  | 8 | #REF! |  | #REF! |  | 0.25% | 100%
Major Bridges | 0% | A.1- Widening and repairs of Major Bridges
(1) Foundation
(2) Sub-structure
(3) Super-structure (including bearings)
(4) Wearing Coat including expansion joints
(5) Miscellaneous Items like hand rails,crash barriers,road markings etc.
(6) Wing walls / return walls
(7) Guide Bunds,River Training works etc.
(8) Approaches (including Retaining walls, stone pitching and protction works)
Major Bridges
A.2- New Major Bridges & Viaduct
(1) Foundation
(2) Sub-structure
(3) Super-structure (including bearings)
(4) Wearing Coat including expansion joints
(5) Miscellaneous Items like hand rails,crash barriers,road markings etc.
(6) Wing walls / return walls
(7) Guide Bunds,River Training works etc.
(8) Approaches (including Retaining walls, stone pitching and protction works)
Other works | #REF! | (i) Toll Plaza
|  | (ii) Road Side drains | 54792505.3756 | 236057370.1881 | 23.21% |  | 24.07 |  | 63.36
|  | (iii) Road signs, markings, km stones, safety devices… | [6 empty] | 2.09
|  | (a) W beam crash barrier | 26959032.446 |  | 11.42% |  | 11.25 |  | 20.56
|  | (b) Utility duct |  |  | 0% |  |  |  | 13.99
|  | (c) Miscellaneous | 33478776.0212 |  | 14.18% |  | 13.14 |  | 100
(iv) Project facilities
|  | (a) Bus Bays and Bus Shelter | 20943082 |  | 8.872% |  | 14.27
|  | (b) Truck lay-byes | 0 |  | 0%
|  | (c) Rest areas | 0 |  | 0%
|  | (d) Others |  |  | 0%
(v) Road side Plantation
|  | (vi) Repair of Protection works other than approaches to the bridges,elevated sections/flyovers/grade separators and ROBs/RUBs | 2876918.9904 |  | 1.219% |  | 0.69
(vii) Protection works
|  | (a) Retaining wall/ Toe Wall /Breast Wall | 97007055.3548 |  | 41.09% |  | 30.55
|  | (b) Reinforced Earth Wall |  |  | 0%
|  | (c) Landslides (Special Protection works to avoid sliding at Heights more than 25 Mts) | 0 |  | 0% |  | 6.03
(vii) Safety and traffic management during construction
| #REF! |  |  |  | #REF! |  | 100
#REF!
#REF!
#REF!

## Summary
Table 10.2- Package 5: Saprmeina (Km287+000) to Imphal (Km308+460)
S. No. | Item Description | Total Cost (Rs.)
A | BILL NO: 1 - SITE CLEARANCE | 6555738.665
| BILL NO: 2 - EARTHWORKS | 148999915.4378
| BILL NO: 3 - SUB-BASE AND BASE COURSES | 299380029
| BILL NO: 4 - BITUMINOUS WORKS | 277451865.0292
| BILL NO: 5 - CULVERTS | 227918043.6491
| BILL NO: 6 - BRIDGES | #REF!
| BILL NO: 7 - DRAINAGE AND PROTECTION WORKS | 154676479.7209
| BILL NO: 8 – ROAD JUNCTIONS | 34426580.4911
| BILL NO: 9 - TRAFFIC SIGNS, MARKINGS AND APPURTENANCES | 22441476.8755
| BILL NO: 10 – MISCELLANEOUS | 18163641.1457
| BILL NO: 11 – ROAD SAFETY APPURTENANCES | 26959032.446
Civil Construction Cost (A) |  | #REF!
B | GST for Works Contracts @ 12% | #REF!
| Labour Cess @ 1% | #REF!
| Contingencies @ 2.8% | #REF!
| Supervision Consultancy / Authority Engineer Charges @ 2% | #REF!
| Administration / Agency Charges @ 1% | #REF!
| Quality control Charges @ 1% | #REF!
| Road safety audit charges 0.5% | #REF!
| Escalation @ 5% for 2 years | #REF!
| Maintenance charges @ 5% for 4 years | #REF!
Sub Total (B) |  | #REF!
C | Utility Shifting | 29200000
| Environmental Mitigation Cost | 42673500
| Land Acquisition & R&R Cost | 585600000
| Total Project Cost (A+B+C) | #REF!
| Length of Package 5 (Km) | 21.46
| Civil Construction Cost (Crore per km) | #REF! | 18 Cr/Km
| Total Project Cost (Crore per km) | #REF!
| BILL NO 11 B: MAINTENANCE DURING O&M PERIOD |  |  | 0
| I. Periodic Maintenance | 1510086162 |  | 1510086162
| II. Routine Maintenance | 846525000 |  | 846525000
| Total Operation & Maintenance Cost | 2356611162 |  | 2356611162
| Total Cost | #REF! |  | #REF!
| Length of the proposed road (Kms) | 101.21 |  | 101.21
| Construction Cost in Crores per Km | #REF! |  | #REF!

## Cost Estimate (hidden)
COST ESTIMATE Two Lane with Paved Shoulder from Km 124+000 to Km 170.492, Botab - Limbdi section of NH-51 in the State of Gujrat- 2L section
| Item No. | Description | Unit | Estimated Qty. | Unit Rate (Rs.) | Amount (Rs)
| 1 | BILL NO: 1 SITE CLEARANCE
| 1.01 | Clearing and grubbing for road land complete as per Technical Specification Clause 201 | Hect. | 79 | 30166 | 2383114
| 1.02 | Dismantling structures and pavement including disposal of resulting materials, stacking and/or salvaging useful materials with all leads and lifts complete as per Technical Specifications Clause 202
|  | a) Dismantling of Pipes | Rm | 0 | 241 | 0
|  | b) Dismantling of Kerb stone | Rm | 0 | 11 | 0
|  | c) Dismantling of Drain | Rm | 0 | 383 | 0
|  | d) Dismantling of Stone Masonry | Cum | 142.2 | 266 | 37825.2
|  | e) Dismantling of RCC/PCC | Cum | 269.145 | 331 | 89086.995
|  | f) Dismantling of Filter Media,Pitching & Aprons | Cum | 0 | 170 | 0
|  | g) Dismantling of Hectometer/Km/5th Km Stones | Nos | 0 | 191 | 0
|  | h) Dismantling of Guard stones | Nos | 0 | 40 | 0
|  | i) Dismantling of Flexible pavements | cum | 0 | 213 | 0
|  | j) Dismantling of hand Railing | Rm | 2 | 150 | 300
|  | k) Dismantling of steel railing | Rm | 0 | 166 | 0
|  | l) Dismantling of crash barrier | Rm | 0 | 372 | 0
|  | m) Existing sign boards | Nos | 0 | 500 | 0
| 1.03 | Vent Clearance for Culverts | Cum | 41720 | 50 | 2086000
| 1.04 | Back filling with approved granular material in the Deep wells as per Technical Specifications Clause 202.4 and as directed by the Engineer. | Cum | 0 | 212 | 0
| 1.05 | Cutting of trees including cutting of trunks, branches and removal of stumps& roots including stacking of serviceable material within a lead of 1000m and back filling with approved material in depression / pit and as per Technical Specifications clause 201 of MoRTH |  | 0
|  | a) Girth above 300mm to 600mm | Nos | 0 | 233 | 0
|  | b) Girth above 600mm to 900mm | Nos | 0 | 394 | 0
|  | c) Girth above 900mm to 1800mm | Nos | 0 | 799 | 0
|  | d) Girth above 1800 mm | Nos | 0 | 1543 | 0
| 1.06 | Rebate towards salvage value of dismantled material. |  | 0
|  | (a) Pipes | Rm | 0 | -1000 | 0
|  | (b) Steel railing | Rm | 0 | -200 | 0
|  | © Sign boards | Nos | 0 | -150 | 0
|  | (d) Hard rock obtained during earth work excavation | Cum | 0 | -70 | 0
|  | TOTAL FOR BILL NO: 1 (CARRIED FORWARD TO SUMMARY) |  |  |  | 4596326.195 | 42212.345 | 53076 | 10863.655
| 2 | BILL NO: 2 - EARTHWORKS
| 2.01 | Roadway excavation necessary for construction of roadway and drainage includes dressing, trimming and compacting the cut formation in accordance with requirements of lines, grades and cross fall complete as per Technical Specification section 301 and disposal of all cut material including necessary stacking of suitable material with all lifts and leads up to 1000m
|  | a) All types of Soils | Cum | 341901.9796 | 29 | 9915157.4077
|  | b)Soft Rock | Cum | #REF! | 39 | #REF!
|  | c) Hard Rock (blasting Prohibited) | Cum | 38201.3385 | 281 | 10734576.1185
|  | d) Hard Rock (with blasting) | Cum | 0 | 217 | 0
| 2.02 | Construction of embankment complete as per technical specification clause 305 with all leads and lifts. |  | 0
|  | a) With approved material obtained from approved borrow areas | Cum | 116149.8535 | 137 | 15912529.9295
|  | b) With suitable materials deposited at site from roadway and drainage excavation | Cum | 116149.8535 | 83 | 9640437.8405
|  | c) Construction of embankment with fly ash | Cum | 0 | 188 | 0
| 2.03 | Construction of subgrade with approved material obtained from approved borrow areas complete as per drawing and technical specification clause 305 with all leads and lifts. | Cum | 0 | 161 | 0
| 2.04 | Loosening and Re-compacting of existing ground where the existing ground is serving/suitable as subgrade complete as per Technical Specifications Clause 301.6 and 305 | Cum | 0 | 46 | 0
| 2.05 | Construction of earthen shoulder with approved granular material obtained from selected source complete as per drawing and Technical Specifications Clause 407 with all leads and lifts. | Cum | 38221.721 | 161 | 6153697.081
| 2.06 | Filling of median / island with approved material obtained from selected source as per Technical Specifications Clause 407. | Cum | 0 | 194 | 0
| 2.07 | Transportation and disposal of surplus/suitable material beyond initial lead, complete as per Technical Specifications Clause 301 |  | 0
|  | a) Beyond 5km and up to 10km lead | Cum | 0 | 54 | 0
| 2.08 | Filling Between RE Walls areas complete as per drawing and technical specification clause 305 with all leads and lifts. | Cum | 0 | 0 | 0
| 2.08 | Scarifying existing bituminous surface layer(s) as per Technical Specifications Clause 305 & 501 of MoRTH | Sqm | 0 | 0 | 0
|  | TOTAL FOR BILL NO: 2 (CARRIED FORWARD TO SUMMARY) |  |  |  | #REF! | #REF! | 2141772 | #REF!
| 3 | BILL NO: 3 - SUB-BASE AND BASE COURSES
| 3.01 | Providing, Laying , Spreading and Compacting specified graded Crushed stone for Granular Sub-base complete as per drawing and Technical Specifications Clause 401
|  | Grading of Table - 400 -1 Grading I | Cum | 53539.63 | 1078 | 57715721.14
Gr II | 3.02 | Providing and Construction of wet mix macadam (WMM) base with approved material complete as per MORTH Technical Specification Clause No. 406 | Cum | 53570.9 | 1263 | 67660046.7
|  | TOTAL FOR BILL NO: 3 (CARRIED FORWARD TO SUMMARY) |  |  |  | 125375767.84 | 107110.53 | 486963 | 379852.47
| 4 (A) | BILL NO: 4 (A) - BITUMINOUS WORKS - Flexible pavements
| 4.01 | Providing and applying bituminous Primer Coat over granular surface with bitumen emulsion complete as per Technical Specification Clause 502
|  | a) @ 6.0 kg to 9.0 kg/ 10 sqm | Sqm | 214283.6 | 25 | 5357090 | 24633152 | 19276062
| 4.02 | Providing and applying bituminous Tack coat over prepared surface with bituminous emulsion all complete as per Technical Specification Clause 503 |  | 0 |  |  |  | 0
|  | a) @ 2.5 kg to 3.0 kg / 10 sqm over granular surface treated with primer | Sqm | 214283.6 | 10 | 2142836 | 10007218 | 7864382
|  | b) @ 2.0 to 2.5 kg /10 sqm over bituminous surface | Sqm | 201939.276 | 8 | 1615514.208 | 19161010 | 17545495.792
| 4.03 | Providing and laying Dense Bituminous Macadam (DBM, grading-1) course complete as per MORTH Technical Specification Clause No. 507. | Cum | #REF! | 4976 | #REF! | 351405408 | #REF!
| 4.04 | Providing and laying Profile Corrective Course with Dense Bituminous Macadam (DBM, Grading-1) laid along with DBM of binder course complete as per MORTH Technical Specification Clause Nos 501 & 507 | Cum | 20193.9276 | 4976 | 100484983.7376 | 125996130 | 25511146.2624
| 4.05 | Providing and laying Profile Corrective Course with BM complete as per MORTH Technical Specification Clause Nos 501 & 504. | Cum | #REF! | 4338 | #REF! | 0 | #REF!
| 4.06 | Providing and laying Bituminous Concrete wearing course using Modified Bitumen as per drawing and Technical Specification Clause No. 509 & 521 | Cum | 8213.6168 | 6361 | 52246816.4648 | 303810984 | 251564167.5352
| 4 (B) | BILL NO: 4 (B) - Rigid pavements
| 4.07 | Providing and laying Dry lean cement concrete (DLC) as per Table 600-1of Technical Specification Clause 601 with a minimum cement content of 150kg/Cum. | Cum | 0 | 2252 | 0
| 4.08 | Providing un-reinforced, dowel jointed, Pavement Quality Concrete (PQC) of M 40 grade concrete with minimum cement content of 400kg/Cum, including all costs of jointing, edge cutting, dowel bars etc., all complete as per drawing and Technical Specification Clause 602 of MoRTH. | Cum | 0 | 6541 | 0
|  | TOTAL FOR BILL NO: 4 (CARRIED FORWARD TO SUMMARY) |  |  |  | #REF! | #REF! | 3503958 | #REF!
| 5 | BILL NO: 5 - CULVERTS
| 5.01 | Earthwork in excavation of foundation for structures complete as per drawing and Technical Specification Clause 304 with all lifts and lead upto 1000m.
|  | a) In all types of soils including ordinary rock by mechanical means | Cum | #REF! | 35 | #REF!
| 5.02 | Providing and laying approved sand filling in Foundation Trenches as per Drawing & Technical Specification clause 1008 and conforming to the IS-383 | Cum | #REF! | 1114 | #REF!
| 5.03 | Back filling behind abutments, wing walls/ retaining walls and return walls with selected granular material of approved quality complete as per drawing and Technical Specification Clause 304 and 305. | Cum | #REF! | 402 | #REF!
| 5.04 | Providing and laying of Filter media of Stone aggregate behind abutment, wing wall, retaining wall and return walls, complete as per drawing and Technical Specifications Clause 305 & 2504.2.2 of MoRTH. | Cum | #REF! | 1044 | #REF!
| 5.05 | Providing and laying Plain cement concrete M 15 for levelling course etc. including centering and shuttering all complete as per drawing and Technical Specifications Section 1700 & 2100. | Cum | #REF! | 3533 | #REF!
| 5.06 | Providing and laying Plain cement concrete for foundations excluding cost of steel complete as per drawing and Technical Specifications Section 1500,1700 & 2100.
|  | a) PCC Grade M15 | Cum | #REF! | 3533 | #REF!
|  | b) PCC Grade M 20 | Cum | #REF! | 3955 | #REF!
|  | c) PCC Grade M 25 | Cum |  |  | 0
| 5.07 | Providing and laying Reinforced cement concrete for substructure excluding cost of steel complete as per drawing and Technical Specifications Section 1500,1700 & 2200.
|  | a) RCC M 20 grade | Cum | #REF! | 4000 | #REF!
|  | b) RCC M 25 grade | Cum | #REF! | 4319 | #REF!
|  | c) RCC M 30 grade | Cum | #REF! | 4569 | #REF!
| 5.08 | Providing and laying Reinforced cement concrete in superstructure excluding cost of steel complete as per drawing and Technical Specifications Sections 1500, 1700 and 2300
|  | b) RCC M 25 grade | Cum | #REF! | 4973 | #REF!
|  | c) RCC M 30 grade | Cum | #REF! | 5027 | #REF!
| 5.09 | Providing, cutting, bending and fixing in position of TMT bar reinforcement in reinforced concrete structures complete as per drawing and Technical Specifications Section 1600 | Tonne | #REF! | 48057 | #REF!
| 5.1 | Providing, laying and jointing NP-4 (as per IS:458-2003) Pipes for culverts, complete as per drawing and Technical Specifications Section 2900 and IRC : SP No.13.
|  | a) H.P NP-4, 900 mm Dia | Rm | #REF! | 4232 | #REF!
|  | b) H.P NP-4, 1000 mm Dia | Rm | #REF! | 4232 | #REF!
|  | c) H.P NP-4, 1200 mm Dia | Rm | #REF! | 5928 | #REF!
| 5.11 | Providing and laying filter material underneath stone pitching in slopes complete as per drawing and Technical Specification Clause 2504. | Cum | #REF! | 1199 | #REF!
| 5.12 | Providing and laying stone pitching in slopes complete as per drawing and Technical Specifications Clause 2504 | Cum | #REF! | 1334 | #REF!
| 5.13 | Providing and laying Dry boulder apron complete as per Drawings and Technical Specifications Clause 2503. | Cum |  | 1334 | 0
| 5.14 | Providing and fixing Weep holes in abutments, wing walls and return walls complete as per drawing and Technical Specification Clause 2706. | Nos |  | 82 | 0
| 5.15 | Providing and laying wearing course comprising of Bituminous concrete (thickness same as approach road) using modified bitumen on top of deck slab including cost of tack coat complete as per clause 509 & 2702. | Sqm |  | 259 | 0
| 5.16 | Providing and laying M 15 grade Cement concrete flooring for bed protection complete as per Technical Specification Clause 2505. | Cum |  | 3533 | 0
| 5.17 | Providing and laying Rubble Stone flooring with cement mortar 1:3 (1 cement : 3 sand) and joints filled with cement mortar & M15 Bedding concrete complete as per drawing and Technical Specifications Sections 1400 & 2500. | Cum |  | 3969 | 0
| 5.18 | Providing Marker Post for buried culverts including synthetic enamel painting with necessary details as per IRC: 7-1971 and direction of Engineer. | Nos |  | 908 | 0
| 5.19 | Providing and painting with Synthetic enamel paint of approved quality for Culvert numbering, Type of Culvert and Details of Span Arrangement as per IRC:7-1971 and as directed by Engineer | Nos |  | 47 | 0
| 5.2 | Providing and Applying ordinary paints of approved quality on surface of parapet/railing of culverts as per drawing and as directed by the Engineer. | Sqm |  | 51 | 0
| 5.21 | Providing and fixing Tar paper bearing complete as per drawing and Technical Specifications Clause 2011 | Sqm | #REF! | 14 | #REF!
| 5.22 | Providing and fixing expansion joints complete as per drawing and Technical Specifications Clause 2600.
|  | (a) Supplying and fixing in position 25 mm thick premoulded joint filler in expansion joint complete as per drawing and Technical Specifications Section 2604. | Rm |  | 402 | 0
| 5.23 | Providing and constructing M 30 grade RCC Railing including cost of reinforcement complete as per drawing and Technical Specification Section 1500, 1600, 1700, 2200 and Clause 2703 | Rm |  | 1329 | 0
| 5.24 | Providing and constructing M 40 grade RCC crash barrier including cost of reinforcement complete as per drawing and Technical Specification Section 1500, 1600, 1700 & IRC-6 | Rm |  | 2864 | 0
| 5.25 | Providing and laying Cement concrete M 15 grade in Cut off wall complete as per Technical Specifications Sections 1500, 1700 and Clause 2507. | Cum |  | 3533 | 0
| 5.26 | Providing and laying Plain Cement concrete M-15 grade leveling course below approach slab as per drawings and Technical Specification Section 1500 & 1700 and Clause 2704 | Cum |  | 3397 | 0
| 5.27 | Providing and constructing RCC M30 Approach Slabs including the cost of reinforcement complete as per Technical Specifications Sections 1500, 1600, 1700 and Clause 2704. | Cum |  | 6906 | 0
| 5.28 | Providing and fixing galvanized Drainage Spouts along with drain pipes complete as per drawing and Technical Specifications Clause 2705. | Nos |  | 524 | 0
|  | TOTAL FOR BILL NO: 5 (CARRIED FORWARD TO SUMMARY) |  |  |  | #REF! | #REF! | 46093 | #REF!
| 6 | BILL NO: 6 - BRIDGES
| 6.01 | Earthwork in excavation of foundation for structures complete as per drawing and Technical Specifications Clause 304 including all lifts and leads upto 1000 m.
| (a) | In all types of soil including ordinary rock by mechanical means (0-3m)
|  | I) New structures | Cum | 0 | 42 | 0
|  | ii) Widening structures | Cum | 0 | 44 | 0
| (b) | In all types of soil including ordinary rock by mechanical means (3-6m) |  |  |  | 0
|  | I) New structures | Cum | 0 | 47 | 0
|  | ii) Widening structures | Cum | 0 | 49 | 0
| © | In Hard rock with controlled blasting where blasting is prohibited |  |  |  | 0
|  | I) New structures | Cum | 0 | 332 | 0
|  | ii) Widening structures | Cum | 0 | 346 | 0
| 6.02 | Providing and constructing filter media behind abutments, wing walls, retaining walls and return walls complete as per Drawings and Technical Specifications Clause 305 and 2504. |  |  |  | 0
|  | I) New structures | Cum | 0 | 1160 | 0
|  | ii) Widening structures | Cum | 0 | 1208 | 0
| 6.03 | Providing and constructing Back Fill behind abutments, wing walls, retaining walls and return walls with selected granular material of approved quality complete as per drawings and Technical Specifications Clause 304 and 305. |  |  |  | 0
|  | I) New structures | Cum | 0 | 446 | 0
|  | ii) Widening structures | Cum | 0 | 465 | 0
| 6.04 | Providing and laying Plain Cement Concrete complete as per Drawings and Technical Specifications Sections 1500,1700, 2100 and Technical Specifications Clause 304. |  |  |  | 0
|  | a)PCC Grade M15 as levelling course |  |  |  | 0
|  | I) New structures | Cum | 0 | 3774 | 0
|  | ii) Widening structures | Cum | 0 | 3933 | 0
|  | b)PCC Grade M25 |  |  |  | 0
|  | I) New structures | Cum | 0 | 4755 | 0
|  | ii) Widening structures | Cum | 0 | 4954 | 0
| 6.05 | Bored cast-in-situ M35 grade concrete RCC pile excluding reinforcement complete as per drawing and Technical Specifications 1100, 1600 & 1700 (Pile Dia 1200 mm) |  |  |  | 0
|  | I) New structures | Cum | 0 | 10004 | 0
|  | ii) Widening structures | Cum | 0 | 10420 | 0
| 6.06 | Cement concrete for reinforced concrete in pile cap M35 grade; complete as per drawing and technical specification |  |  |  | 0
|  | I) New structures | Cum | 0 | 4973 | 0
|  | ii) Widening structures | Cum | 0 | 5181 | 0
| 6.07 | Providing and laying Cement Concrete in foundation including centring and shuttering etc. as per Drawings and Technical Specifications Section 1500,1700 and 2100 (Excluding cost of steel) |  |  |  | 0
|  | a) RCC M20 |  |  |  | 0
|  | I) New structures | Cum | 0 | 4445 | 0
|  | ii) Widening structures | Cum | 0 | 4630 | 0
|  | b) RCC M25 |  |  |  | 0
|  | I) New structures | Cum | 0 | 4999 | 0
|  | ii) Widening structures | Cum | 0 | 5199 | 0
|  | c) RCC M30 |  |  |  | 0
|  | I) New structures | Cum | 0 | 5077 | 0
|  | ii) Widening structures | Cum | 0 | 5314 | 0
|  | d) RCC M35 |  |  |  | 0
|  | I) New structures | Cum | 0 | 5376 | 0
|  | ii) Widening structures | Cum | 0 | 5591 | 0
| 6.08 | Providing and laying cutting edge of mild steel for well foundations complete as per drawings and Technical Specifications Sections 1200 and 1900 | Tonne | 0 | 87121 | 0
| 6.09 | Providing and laying Cement Concrete in well foundations complete as per Drawings and Technical Specifications Sections 1200, 1500 and 1700. |  |  |  | 0
| A | In well curb (RCC M-30 grade) | Cum | 0 | 6132 | 0
| B | Well steining (RCC M30) | Cum | 0 | 5620 | 0
| C | Bottom Plug (PCC M25) | Cum | 0 | 5245 | 0
| D | Intermidiate Plug (PCC M25) | Cum | 0 | 5029 | 0
| E | Top Plug (PCC M25) | Cum | 0 | 4992 | 0
| F | Well cap (M30) | Cum | 0 | 5288 | 0
| 6.1 | Sinking of well through all types of soil complete as per Drawings and Technical Specifications Section 1200 |  |  |  | 0
| A | Abutments (Dia xxxxxxxxxxxxxxx) |  |  |  | 0
|  | i) 0-3 m from bottom of well cap | Rm | 0 | 11383 | 0
|  | ii) 3-10 m from bottom of well cap | Rm | 0 | 14533 | 0
|  | iii) 10-20 m from bottom of well cap | Rm | 0 | 19193 | 0
|  | iv) 20-30 m from bottom of well cap | Rm | 0 | 35999 | 0
|  | v) >30 m from bottom of well cap | Rm | 0 |  | 0
| B | Piers |  |  |  | 0
|  | i) 0-3 m from bottom of well cap | Rm | 0 | 9925 | 0
|  | ii) 3-10 m from bottom of well cap | Rm | 0 | 12345 | 0
|  | iii) 10-20 m from bottom of well cap | Rm | 0 | 16305 | 0
|  | iv) 20-30 m from bottom of well cap | Rm | 0 | 30583 | 0
|  | v) >30 m from bottom of well cap | Rm | 0 |  | 0
| 6.11 | Providing and laying Cement Concrete in sub-structure including centring and shuttering etc. as per Drawings and Technical Specifications Section 1500,1700 and 2200 (Excluding cost of steel) |  |  |  | 0
|  | a) PCC M25 |  |  |  | 0
|  | I) New structures | Cum | 0 | 5317 | 0
|  | ii) Widening structures | Cum | 0 | 5760 | 0
|  | b) RCC M30 |  |  |  | 0
|  | I) New structures | Cum | 0 | 5396 | 0
|  | ii) Widening structures | Cum | 0 | 5620 | 0
|  | C) RCC M35 |  |  |  | 0
|  | I) New structures | Cum | 0 | 5512.0505 | 0
|  | ii) Widening structures | Cum | 0 | 5971 | 0
| 6.12 | Providing and laying Reinforced/Prestressed Cement Concrete in Super structure complete as per Drawing and Technical Specifications Section 1700 & 2300.(Excluding cost of steel). |  |  |  | 0
|  | a) RCC M30 |  |  |  | 0
|  | I) New structures | Cum | 0 | 5818 | 0
|  | ii) Widening structures | Cum | 0 | 6061 | 0
|  | b) RCC M35 |  |  |  | 0
|  | I) New structures | Cum | 0 | 5933 | 0
|  | ii) Widening structures | Cum | 0 | 6181 | 0
c) RCC M45
|  | I) New structures | Cum | 0 | 6433 | 0
|  | ii) Widening structures | Cum | 0 | 6701 | 0
c) PSC grade M45
|  | I) New structures | Cum | 0 | 6539 | 0
|  | ii) Widening structures | Cum | 0 | 6811 | 0
| 6.13 | Sand filling in wells complete as per Drawings and Technical Specifications Section 1200 | Cum | 0 | 1238 | 0
| 6.14 | Providing and laying Plain Cement concrete M-15 grade leveling course below approach slab as per drawings and technical specification section 1500&1700 & 2700 |  |  |  | 0
|  | I) New structures | Cum | 0 | 3774 | 0
|  | ii) Widening structures | Cum | 0 | 3933 | 0
| 6.15 | Providing and laying Reinforced Cement Concrete M-30 grade for approach slabs including cost of reinforcement complete as per Drawings and Technical Specifications Section 1500, 1600, 1700 & 2700. |  |  |  | 0
|  | I) New structures | Cum | 0 | 7673 | 0
|  | ii) Widening structures | Cum | 0 | 7993 | 0
| 6.16 | Providing and laying (56mm thick ) wearing course comprising of 50mm asphalt concrete over 6 mm thick mastic asphalt including cost of prime coat, prepared by using mastic cooker and laid to required level and slope after cleaning the surface, all complete as per clause 509, 515 & sub clause 2702.1.1 |  |  |  | 0
|  | I) New structures | Cum | 0 | 807 | 0
|  | ii) Widening structures | Cum | 0 | 841 | 0
| 6.17 | Construction of RCC railing of M30 Grade in-situ with 20 mm nominal size aggregate, true to line and grade, tolerance of vertical RCC post not to exceed 1 in 500, center to center spacing between vertical post not to exceed 2000 mm, leaving adequate space between vertical post for expansion, complete as per approved drawings and technical specifications 1500, 1600, 1700. |  |  |  | 0
|  | I) New structures | Rm | 0 | 1431 | 0
|  | ii) Widening structures | Rm | 0 | 1490 | 0
| 6.18 | Providing and constructing RCC crash barrier M-40 grade including cost of centering, shuttering and reinforcement as per approved Drawings and Technical Specifications 1500, 1600, 1700 and as per IRC-6. |  |  |  | 0
|  | I) New structures | Rm | 0 | 3182 | 0
|  | ii) Widening structures | Rm | 0 | 3315 | 0
| 6.19 | Providing and fixing the following types of expansion joints complete as per Drawings and Technical Specifications Section 2600. |  |  |  | 0
|  | a) Strip Seal Expansion Joint as per T.S. Clause 2607 |  |  |  | 0
|  | I) New structures | Rm | 0 | 1705 | 0
|  | ii) Widening structures | Rm | 0 | 1777 | 0
|  | b) Compressible Fibre Board expansion Joint |  |  |  | 0
|  | I) New structures | Rm | 0 | 1339 | 0
|  | ii) Widening structures | Rm | 0 | 1394 | 0
| 6.2 | Providing and fixing galvanized Drainage Spouts along with drain pipes complete as per drawing and Technical Specifications clause 2705. |  |  |  | 0
|  | I) New structures | Nos | 0 | 583 | 0
|  | ii) Widening structures | Nos | 0 | 607 | 0
| 6.21 | Providing and fixing bearings complete as per Drawings and Technical Specifications Section 2000. |  |  |  | 0
|  | a) Pot Bearings |  |  |  | 0
|  | I) New structures | Nos | 0 | 14107 | 0
|  | ii) Widening structures | Nos | 0 |  | 0
|  | b) Tar Paper Bearings |  |  |  | 0
|  | I) New structures | Sqm | 0 | 15 | 0
|  | ii) Widening structures | Sqm | 0 | 16 | 0
|  | c) Elastomeric bearings |  |  |  | 0
|  | I) New structures | Cucm | 0 | 1.21 | 0
|  | ii) Widening structures | Cucm | 0 |  | 0
| 6.22 | Providing, cutting, bending and fixing in position of TMT bar reinforcement in reinforced concrete structures complete as per drawing and Technical Specifications Section 1600 |  |  |  | 0
|  | A) Foundation |  |  |  | 0
|  | I) New structures | Tonne | 0 | 53396 | 0
|  | ii) Widening structures | Tonne | 0 | 55622 | 0
|  | B) Sub structure |  |  |  | 0
|  | I) New structures | Tonne | 0 | 53558 | 0
|  | ii) Widening structures | Tonne | 0 | 55791 | 0
|  | C) Super structure |  |  |  | 0
|  | I) New structures | Tonne | 0 | 54658 | 0
|  | ii) Widening structures | Tonne | 0 | 56936 | 0
| 6.23 | High tensile steel wires/strands including all accessories for stressing, stressing operations and grouting all complete as per Technical Specifications Clause 1800 |  |  |  | 0
|  | I) New structures | Tonne | 0 | 186979 | 0
|  | ii) Widening structures | Tonne | 0 |  | 0
| 6.24 | Providing and constructing filter material underneath the stone pitching on embankment slopes as per drawing and technical specification Clause 2504 |  |  |  | 0
|  | I) New structures | Cum | 0 | 1332 | 0
|  | ii) Widening structures | Cum | 0 | 1735 | 0
| 6.25 | Providing and laying Stone pitching in slopes complete as per Drawings and technical Specifications Clause 2504 |  |  |  | 0
|  | I) New structures | Cum | 0 | 1482 | 0
|  | ii) Widening structures | Cum | 0 | 1544 | 0
| 6.26 | Providing and laying flexible apron complete as per Drawings and technical Specifications Clause 2503 |  |  |  | 0
|  | I) New structures | Cum | 0 | 1482 | 0
|  | ii) Widening structures | Cum | 0 | 1544 | 0
| 6.27 | Providing and constructing rubble stone flooring/pitching 300 mm thick laid in cement mortar 1:3 (1 cement : 3 sand) and joints filled with cement mortar complete as per drawing and Technical Specifications Sections 1400 & 2500. |  |  |  | 0
|  | I) New structures | Cum | 0 | 3334 | 0
|  | ii) Widening structures | Cum | 0 | 3473 | 0
| 6.28 | Providing and construction of cutoff walls with PCC M15 as per drawings and technical specifications Clause 2507 and sections 1500,1700 |  |  |  | 0
|  | I) New structures | Cum | 0 | 3774 | 0
|  | ii) Widening structures | Cum | 0 | 3933 | 0
| 6.29 | Providing and fixing weep holes in abutments, wing walls and return walls etc. as per Drawings and Technical Specifications Clause 2706. |  |  |  | 0
|  | I) New structures | Nos | 0 | 91 | 0
|  | ii) Widening structures | Nos | 0 | 95 | 0
| 6.3 | Providing and painting with Synthetic enamel paints of approved quality on bridges with Bridge No. and Span arrangements as per IRC-7,1971 and as directed by Engineer |  |  |  | 0
|  | I) New structures | Nos | 0 | 65 | 0
|  | ii) Widening structures | Nos | 0 |  | 0
| 6.31 | Providing and Applying ordinary paints of approved quality on surface of parapets as per Drawings and as per the directions of the Engineer |  |  |  | 0
|  | I) New structures | Sqm | 0 | 57 | 0
|  | ii) Widening structures | Sqm | 0 |  | 0
| 6.32 | Providing and painting of flood gauge on sub-structure to full height and 500 mm width as per the drawings and as directed by the Engineer. |  |  |  | 0
|  | I) New structures | Rm | 0 | 167 | 0
|  | ii) Widening structures | Rm | 0 |  | 0
| 6.33 | Providing and laying approved granular material Filling in Foundation Trenches as per Drawing & Technical Specification clause 1008 and confirming to the IS-383 |  |  |  | 0
|  | I) New structures | Cum | 0 | 1237 | 0
|  | ii) Widening structures | Cum | 0 |  | 0
| 6.34 | HDPE Pipe 150 mm dia |  |  |  | 0
|  | I) New structures | Rm | 0 | 350 | 0
|  | ii) Widening structures | Rm | 0 |  | 0
|  | TOTAL FOR BILL NO: 6 (CARRIED FORWARD TO SUMMARY) |  |  |  | 946594476 | 0 | 0 | 0
| 6.00 (A) | BILL NO: 6 (A) - REPAIR AND REHABILITATION OF EXISTING BRIDGES
| 6.35 | Providing and inserting nipples with approved fixing compound in superstructure after drilling holes at an interval note more than the thickness of concrete at the location for grouting including application of surface seal material in between nipples and subsequent cutting/removal of nipple and sealing of the hole as necessary after completion of grouting complete as per drawings and Section 2800 of Technical Specifications |  |  |  | 0
|  | a) For epoxy grouting | Nos | 0 | 409 | 0
|  | b) For cement grouting | Nos | 0 |  | 0
| 6.36 | Sealing of cracks in Reinforced Cement Concrete structures and strengthening porous reinforced cement concrete solid slab superstructure by injecting grout through nipples including cleaning the affected area complete as per drawings and Section 2800 of Technical Specifications |  |  |  | 0
|  | a) For epoxy grouting | Kg | 0 | 720 | 0
|  | b) For cement grouting | Kg | 0 | 152 | 0
| 6.37 | Replacement of RCC Deck Slab | Cum | 0 | 6264 | 0
| 6.38 | Removal and replacing of Existing asphaltic Wearing coat comprising of 50mm thick asphaltic concrete laid over 12mm thick mastic asphalt including disposal with all lift. | Sqm | 0 | 871 | 0
| 6.39 | Replacement of Steel Railing | Rm | 0 | 1557 | 0
| 6.4 | Replacement of RCC Railing | Rm | 0 | 1662 | 0
| 6.41 | Replacement of Crash Barriers | Rm | 0 | 3612 | 0
| 6.42 | Replacement of damaged steel girders / trusses | Tonne | 0 | 82534 | 0
| 6.43 | Repairs to leached / honey combed and spalled concrete surface and exposed reinforcement complete as per drawing and Technical Specifications Clause 2804 | Sqm | 0 | 394 | 0
| 6.44 | Removal of vegetation hanging on the bridges, vent clearance of the existing bridges, making the water flow free from obstacles and other organic material etc., all complete as per the directions of the Engineer. | Sqm | 0 | 0.16078 | 0
| 6.45 | Removal and replacement of Expansion Joints |  |  |  | 0
|  | a) Stripseal ex. Joint | Rm | 0 | 3833 | 0
|  | b) Burried Joint | Rm | 0 | 1394 | 0
| 6.46 | Cleaning of Drainage Spouts | Nos | 0 | 71 | 0
|  | TOTAL FOR BILL NO: 6 (A) (CARRIED FORWARD TO SUMMARY) |  |  |  | 14198917 | 0 | 0 | 0
| 7 | BILL NO: 7 - DRAINAGE AND PROTECTION WORKS
| 7.01 | Providing and laying of Turfing on embankment slopes and on median islands with green grass sods as per Technical Specification Clause No. 307. | Sqm | 510050 | 41 | 20912050 | 512063
| 7.02 | Providing and laying granular filter material underneath stone pitching on embankment slopes complete as per drawing and Technical Specifications Section 2500 | Cum | 14594 | 1199 | 17498206 | 14594
| 7.03 | Providing and laying stone pitching on embankment slopes complete as per drawing and Technical Specifications Section 2500
|  | a) Grouted Stone pitching with 300mm thick | Cum | 19522 | 2697 | 52650834 | 19522
|  | b) Dry Stone pitching with 300mm thick | Cum | 9666 | 1334 | 12894444 | 9666
| 7.04 | Providing and constructing surface drains to the required lines and grades as per drawing and Technical Specifications Clause 309 and Section 1500, 1600 & 1700
|  | a) RCC covered drain 1.5m width | Rm | 11566 | 4129 | 47756014 | 11566
|  | b) Unlined surface toe drain | Rm | 135885 | 42 | 5707170 | 136223
|  | c) Median channels | Rm | 0 | 349 | 0 | 0
| 7.05 | Providing and Construction of water chutes with NP-2(as per IS-458-1988)300 dia RCC pipe (Semi circular) embedded in PCC M 15 including all costs of material and concreting works as per drawing and as per the directions of the Engineer | Rm | 1419 | 615 | 872685 | 1419
| 7.06 | Providing and constructing dissipation chambers at the toe of the water chutes with M 15 grade of concrete as per the drawings and Technical Specifications 1500 & 1700 and as directed by the Engineer. | Nos | 212 | 938 | 198856 | 212
| 7.07 | Providing and constructing Water harvesting unit at every 500m intervals alternatively on either side of the carriage way as per the drawings and as directed by the engineer. | Nos | 404 | 33297 | 13451988 | 404
| 7.08 | Construction of Retaining / Toe wall complete as per drawing & Technical Specification.
| A | Earth work excavation | Cum | 0 | 42 | 0 | 0
| B | PCC M 15 in foundation | Cum | 0 | 3774 | 0 | 0
| C | M 30 grade concrete in foundation | Cum | 0 | 5077 | 0 | 0
| D | M 30 grade concrete in substructure | Cum | 0 | 5620 | 0 | 0
| E | Steel reinforcement | Tonne | 0 | 53558 | 0 | 0
| F | Weep holes | Nos | 0 | 91 | 0 | 0
| G | Filter media | Cum | 0 | 1160 | 0 | 0
| 7.09 | Construction of Reinforced Earth structures complete as per Technical Specification.
| a | Construction of Reinforced Earth structures including supply of all components with facia panels. Soil Reinforcing element, foundation beam, capping beam including treatment/ improvement/ strengthening of ground, if required, complete as per Technical Specification. | Sqm | 42049 | 3100 | 130351900 | 42049
| b | Construction of RCC M 40 grade crash barrier and friction slab including cost of reinforcement complete as per approved Drawings and Technical Specifications. | Lm | 5300 | 9007 | 47737100 | 5300
| c | Providing and constructing filter media complete as per Drawings and Technical Specifications Clause 305 and 2504. | Cum | 17057 | 1160 | 19786120 | 17057
| d | Providing and Laying of selected granular soil behind reinforced earth structure including compaction complete as per Technical Specification. | Cum | 242227 | 161 | 38998547 | 242227
| 7.1 | Providing and laying Plain Cement Concrete M 20 kerb as per drawing and Technical Specifications Clauses 408 and Section 1700 |  |  |  | 0
|  | a) M-20 Grade Median Kerb "A" Type Section over WMM | Rm | 1784 | 243 | 433512 | 1784
|  | a) M-20 Grade Median Kerb "A" Type Section over PCC | Rm | 3240 | 378 | 1224720 | 3240
|  | c) M-20 Grade Median Kerb "L" Type Section | Rm | 0 | 383 | 0 | 0
| 7.11 | Providing and laying kerb painting with ordinary paints grade-I (IS:164) complete as per drawing and Technical Specifications Clause 803 | Sqm | 2030 | 58 | 117740 | 2030
| 7.12 | Providing and fixing Galvanized Metallic "W" shape beam crash barrier complete as per drawing and Technical Specifications Clause 810. | Rm | 14430 | 2785 | 40187550 | 14430
| 7.13 | Providing and fixing of Pedestrian Guard rails at Bus Bayscomplete as per drawing and as per the directions of the Engineer | Rm | 4960 | 1503 | 7454880 | 4960
|  | TOTAL FOR BILL NO: 7 (CARRIED FORWARD TO SUMMARY) |  |  |  | 458234316 | 1036395 | 1036395 | 0
| 8 | BILL NO: 8 -Road junctions
| 8.01 | Providing and Constructing footpath/paved separator platform/paved part of medians and islands including cost of providing and laying precast tiles of 25mm thick, preparation of base, drain pipes all complete as per drawing and Technical Specifications Clause 409 | Sqm | 106267 | 506 | 53771102
| 8.02 | Speed Breakers & Rumble Strips
| A | Provision of speed breakers with Dense Bituminous Macadam and providing white road markings with thermoplastic paint as shown in drawings and as per the directions of the Engineer. | Rm | 266 | 2322 | 617652
| B | Providing 15 nos rumble strips with dense bituminous macadam, 15 mm high and 200 mm wide placed at 1 m center to center at approved locations marked with thermoplastic paint as per drawing and as per the directions of the Engineer | Rm | 63 | 4478 | 282114
| 8.03 | Providing and fixing MS railing for traffic islands/ median/ horizontal curves on high embankments including foundation concrete and painting with approved paint etc., all complete as per drawing and Technical Specification Sections 300, 1500, 1700 and 1900. | Rm | 2068 | 1503 | 3108204
|  | TOTAL FOR BILL NO: 8 (CARRIED FORWARD TO SUMMARY) |  |  |  | 57779072 | 108664 | 108664 | 0
| 9 | BILL NO: 9 - TRAFFIC SIGNS, MARKINGS AND APPURTENANCES
| 9.01 | Providing and fixing RCC boundary pillars including cost of reinforcement and two coats of painting with ready mix oil bound paint complete as per drawing and Technical Specifications Clause 806. | Nos | 1014 | 338 | 342732
| 9.02 | Providing and fixing PCC/RCC hectometer, kilometer and 5th kilometer stones including cost of reinforcement complete as per Technical Specifications Clause 804. |  |  |  | 0
|  | a) 200-meter stone | Nos | 810 | 391 | 316710
|  | b) Kilometer stone | Nos | 162 | 1291 | 209142
|  | c) 5th km. stone | Nos | 40 | 2209 | 88360
| 9.03 | Providing and laying Pavement marking with hot applied thermoplastic material complete as per drawing and Technical Specifications Clause 803. |  |  |  | 0
|  | a) Lane/ Center line/ Edge marking/ Transverse marking and any other marking | Sqm | 36099 | 554 | 19998846
|  | b) Directional Arrows, Lettering etc. as per drawing No.61 of MORTH Type Designs for Intersections on National Highways | Nos | 424 | 609 | 258216
|  | c) Pedestrian Crossing at junctions and median openings | Sqm | 718 | 554 | 397772
|  | d) Chevron marking | Sqm | 652 | 554 | 361208
| 9.04 | Providing, laying and jointing NP-4 (600mm dia) (as per IS:458-2000) casing/conduit pipes for carrying the utility line (cables etc.) complete as per Ministry of Road Transport and Highways circular No.NH-III/P/66/76/dated 19.11.1976, IRC SP 73 : 2015 and IRC SP 84 : 2014 | Rm | 90 | 0 | 0
| 9.05 | Supplying and fixing sign boards complete as per Technical Specifications Clause 801 and as directed by Engineer, including the cost of posts, fitting and fixing. Sheeting will be retro reflective micro prismatic sheeting confirming to ASTM D4956, Type VIII or Type IX grade and messages/borders will be screen printed. |  |  |  | 0
| A | Informatory signs |  |  |  | 0
|  | a) Facility information Signs (800mmx600mm) | Nos | 46 | 4408 | 202768
|  | b) Direction / Place Identification signs (1200 mm x 700 mm) | Nos | 50 | 6430 | 321500
|  | c) Advance Direction / Destination / Reassurance / Place Identification signs | Nos | 180 | 11955 | 2151900
|  | d) Route marker signs (450mm x 600mm) | Nos | 180 | 3161 | 568980
| B | a) Cautionary signs (900 mm triangle) | Nos | 536 | 3636 | 1948896
|  | b) Chevron markings at curves | Nos | 1928 | 3636 | 7010208
| C | Mandatory signs, size |  |  |  | 0
|  | a) Circular 900 mm dia | Nos | 824 | 5336 | 4396864
|  | b) Octagon 900 mm height | Nos | 22 | 5549 | 122078
|  | c) Triangular 900 mm side | Nos | 22 | 3636 | 79992
| 9.06 | Supplying and fixing overhead signs complete as per drawing and Technical Specifications Section 800 including cost of posts, truss, erection, fitting and foundations. Sheeting will be retro reflective micro prismatic sheeting confirming to ASTM D4956, Type VIII or Type IX grade and message/borders will be screen-printed. |  |  |  | 0
|  | a) Two lane overhead Tubular Gantry Signs with retro reflective sheeting of area 15 sqm | Nos | 4 | 246284 | 985136
|  | b) Cantiliver Sign Board | Nos | 36 | 99552 | 3583872
| 9.07 | Providing and fixing road delineators, studs etc complete as per drawing and Technical Specifications Clause 805 and as directed by Engineer |  |  |  | 0
|  | a) Road Delinators | Nos | 2074 | 992 | 2057408
|  | b) Hazard Markers | Nos | 408 | 992 | 404736
|  | c) Object Markers | Nos | 1148 | 992 | 1138816
|  | d) Raised pavement markers (Road studs) | Nos | 7455 | 620 | 4622100
|  | e) Crash barrier indicators | Nos | 289 | 100 | 28900
|  | TOTAL FOR BILL NO: 9 (CARRIED FORWARD TO SUMMARY) |  |  |  | 51597140 | 55211 | 55211 | 0
| 10 | MISCELLANEOUS
| 10.01 | Avenue plantation and median plantation as per the Technical Specifications. |  |  |  | 0
|  | a) Avenue Plantation - Planting of Trees including Tree Guard | Nos | 18825 | 1279 | 24077175
|  | b) Median Plantation - Planting Flowering Plants and Shrubs in Central Verge | Nos | 0 | 38 | 0
| 10.02 | Providing passenger shelters for Bus Bays as per drawing and Technical Specifications Section 1600 and 1700. | Nos | 32 | 127947 | 4094304
| 10.03 | Providing and maintaining one project vehicle (make Toyota Innova/Scorpio or eqivalent) in good condition along with driver to the client during construction period complete as per additional specifications & agreement | Veh month | 120 | 50000 | 6000000
| 10.04 | Providing and maintaining communication facilities to the Client during Construction period as per agreement | Set/month | 120 | 5000 | 600000
| 10.05 | Providing and Constructing administrative, Operation and Maintenance Base Camp. | Nos | 3 | 5000000 | 15000000
| 10.06 | Maintaining administrative, Operation and Maintenance Base Camp and fully functional laboratory including trained technicians and helpers and 2 no of vehicles attached to it with drivers. | Months | 90 | 200000 | 18000000
| 10.07 | Providing Wayside Amenities having provisions for restaurants, car parking, toilets, vehicle service station, drinking water facilities and emergency healthcare facilities as per agreement |  |  |  | 0
| A | Rest area |  |  |  | 0
|  | I) Built up area for eating and resting | Sqm | 6429 | 12900 | 82934100
|  | ii) Parking area | Sqm | 29600 | 1935 | 57276000
|  | iii) Landscaping area | Sqm | 6660 | 100 | 666000
| B | Traffic aid posts | Nos | 2 | 1325000 | 2650000
| C | Medical aid posts | Nos | 2 | 6606000 | 13212000
| D | Vehicle rescue posts | Nos | 2 | 3000000 | 6000000
| E | Telecom system | Nos | 2 | 100000 | 200000
| 10.08 | Establishing Advanced Traffic Management System (ATMS) including Highway Patrol, Ambulances, Cranes, Lighting System, emergency communication system, meteorological data system, automatic trffic counter cum classifier system etc Clause 816 of MoRTH. |  |  |  | 0
| A | Emergency call boxes | Nos | 0 | 150000 | 0
| B | Mobile communication system |  |  |  | 0
|  | I) Ambulances | Month | 0 | 30000 | 0
|  | ii) Cranes | Month | 0 | 50000 | 0
|  | iii) Patrolling vehicles | Month | 0 | 40000 | 0
| C | Variable massage signs | Nos | 0 | 700000 | 0
| D | Meteorological data system | Nos | 0 | 500000 | 0
| E | Automatic traffic counters | Nos | 0 | 800000 | 0
| F | Video cameras | Nos | 0 | 200000 | 0
0
| 10.09 | Toll Plaza |  |  |  | 0
Providing Toll Plaza with rigid pavement complete as per drawing, 2L/4L manuals and Technical Specifications Clause 127 including arrangement for electric supply, all electrical items like fans, lights, socket receptacles, and complete circuit wiring with requisite earthing, providing fire alarm and fighting system like smoke detector, electric hooter multi zone control & repeater panel with battery backup, cabling and CO2 hand extinguisher, providing water supply including all pipes, fittings, tanks, tube wells, pumps, valves etc. complete, septic tank, sewer lines, drains, compound wall fencing etc.
A) Civil works
|  | Toll plaza building | Sqm | 450 | 13000 | 5850000
|  | Toll booths | Sqm | 33.25 | 10000 | 332500
|  | Electrical room | Sqm | 25 | 13000 | 325000
|  | Generator room | Sqm | 25 | 13000 | 325000
|  | Canapy strucure over toll booths | Sqm | 465 | 5000 | 2325000
|  | Electronic apparatus | Per Lane | 8 | 1000000 | 8000000
B) Tunnel for Toll Plaza
|  | Earthwork excavation | Cum | 214 | 35 | 7490
|  | PCC levelling course (M15) | Cum | 38 | 3533 | 134254
|  | RCC M25 for Box (Substructure) | Cum | 184 | 4973 | 915032
|  | RCC M25 in Super Structure | Cum | 82 | 4973 | 407786
|  | HYSD Rein. | MT | 22 | 48057 | 1057254
|  | Stair cases | Nos | 6 | 25000 | 150000
19829316
| 10.1 | ELECTRICAL ITEMS
| a | Supply, erection and commissioning of individual stepped, swaged, welded, tubular heavy duty MS poles of 10.0 M long confirming to IS 410 - SP 36 complete with base plate, MS cable terminal box with necessary MCB of adequate capacity/ Fuse / Single Cross arm / Coil earthing etc. This includes 1 coat of red oxide paint and 2 coats of Aluminium paint etc. Execution conforming to the existing standards and including all costs of labour, material, transport and all other incidental charges and taxes etc.as per Technical Specification. | Nos. | 432 | 16000 | 6912000
| b | Supply, erection and commissioning of individual stepped, swaged, welded, tubular heavy duty MS poles of 10.0 M long confirming to IS 410 - SP 36 complete with base plate, MS cable terminal box with necessary MCB of adequate capacity/ Fuse / Double Cross arm / Coil earthing etc. This includes 1 coat of red oxide paint and 2 coats of Aluminium paint etc. Execution conforming to the existing standards and including all costs of labour, material, transport and all other incidental charges and taxes etc.as per Technical Specification. | Nos. | 40 | 16500 | 660000
| c | Supply, Installation and commissioning of 20 Metres Galvanised High Mast complete with 12 Nos 2x400 W Metal Halide flood light luminaries, electrical connections and electrical cables, foundations with foundation accessories, lamp carriage with pulley and stainless steel wire ropes, compensating disc, double drum winch, provision for attaching power tool ( without power tool), lightning arrestor, aviation light earthing etc. Complete with all materials, accessories and sundries as required for the work and as per the direction of engineer - in – charge and as per Technical Specification. | Nos. | 46 | 670000 | 30820000
| d | Supplying of Power tool for lowering or raising the lamp carriage the High Mast as at Sl.No.2 above, complete with movable packing and all tools and accessories including all costs of labour, material, transport and all other incidental charge, taxes etc. | Nos. | 46 | 10000 | 460000
| e | Supply, Transportation and erection of 250 watt SV street light fittings integral type complete with starter connections bulbs etc., complete as required with 250 W bulb including all costs of labour, material, transport and all other incidental charges, taxes etc.. as per Technical Specification. | Nos. | 512 | 6500 | 3328000
| f | Supply and fixing of street light control box with the timer for controlling the street lights with L&T, TSQ - 100 series timer and 32A, 4 pole contactor in MS box made out of 14 SWG MS sheet including painting etc. as required with hinged locking system including all costs of labour, material, transport and all other incidental charges taxes etc.as per Technical Specification. | Nos. | 84 | 12100 | 1016400
MAIN AND SUB-MAIN POWER DISTRIBUTION CABLES
| g | Armoured Aluminium Cables (ISI) Supply and erecting PVC armoured cable 1100V grade with ISI mark following stranded aluminium conductor complete by making trench in soil upto 0.9m deep embedding the cable complete with sand bed of 20cms. Thick layers and bricks placed on top of the cable width wise all over the run and back filling the excavated earth without stones or hard materials and making the surface proper with 15cms. crown on top duly providing route indicators including connections etc., complete. This includes necessary cable trays provided wherever required as per the site coniditions including all costs of labour, material, transport and all other incidental charges, taxes etc.as per Technical Specification.
|  | 4C x 185 Sqmm UG cable | Rm | 500 | 622 | 311000
| h | Supply and laying of 16 Sqmm 4C armoured Aluminium cable in 150mm HDPE pipes from the LT distribution control box for bringing power supply to the street light control box at the bottom of each pole.including all costs of labour, material, transport and all other incidental charges, taxes etc.as per Technical Specification. | Rm | 18698 | 205 | 3833090
| i | Supply and laying of 6Sqmm 4C aluminium cable from the street light control box to the light fixtures.including all costs of labour, material, transport and all other inidental charges, taxes etc.as per Technical Specification. | Rm | 400 | 132 | 52800
| j | Supply and laying of 6Sqmm 2C aluminium cable from the street light control box to the light fixtures.including all costs of labour, material, transport and all other inidental charges, taxes etc.as per Technical Specification. | Rm | 2070 | 112 | 231840
| k | Supply and laying of 150mm HDPE pipes with necessary collars this includes breaking the road and refilling to ground level etc., as required including all costs of labour, material, transport and all other inidental charges, taxes etc.as per Technical Specification. | Rm | 18698 | 100 | 1869800
| l | Supply and making of cable end terminations (jointing) for the above cables with necessary glands, lugs, insulating tapes, crimping insulating materials etc., including all costs of labour, material, transport and all other inidental charges, taxes etc.
|  | a) 4C x 185Sq.mm. UG cable | Nos. | 72 | 425 | 30600
|  | b) 4C x 16Sq.mm. UG cable | Nos. | 3000 | 110 | 330000
|  | c) 2C x 6Sq.mm. cable | Nos. | 1116 | 55 | 61380
|  | d) 4C x 6Sqmm cable | Nos. | 2400 | 55 | 132000
| m | Supply,Erection,Testing,Comissioning of 11KV/415V 200 KVA, 50Hz Delta/Star connected outdoor Transformer with tap changer on HV side and distribution panel. The transformer should be oil cooled with tappings + 5% to -5% in 4 steps of 2.5% each, with HT bushings, LT gland cable box suitable for 120 Sqmm x 4 core PVC insulated armoured alluminium cable and the transformer shall be designed and manufactured as per IS 2026 of 1977 and will be supplied with first filling of transformer oil IS 335 of 1993and mounted on DP structure on RSJ 185x75 comprising of 11KV, 250A AB Switch and HG Fuse Set as per the specification including all costs of labour, material, transport and all other incidental charges, taxes etc.as per Technical Specification. | Nos. | 3 | 320000 | 960000
| n | Supply and run of earth lead of 25mm x 6mm copper strip including cost of all materials and labour charges etc., complete as required. including all costs of labour, material, transport and all other incidental charges, taxes etc.as per Technical Specification. | Rm | 300 | 473 | 141900
| o | Supply and run of earth lead of 25mm x 4mm copper strip including cost of all materials and labour charges etc., as per Technical Specification. | Rm | 240 | 352 | 84480
| p | Providing standard copper plate earth station, with 600x600x3.15mm thick copper plate including construction of brick pedestal, providing meshed funnel, CI cover and other civil engineering works, spreading a homogeneous mixture of salt charcoal around the plate etc., completely as per IS 3043, 1987 or latest revision including all costs of labour, material transport and all other incidental charges, taxes etc. as per Technical Specification. | Nos. | 198 | 8800 | 1742400
| 10.11 | Provinding and construction of TRAFFIC DIVERSION including maintanence, dismantling and final disposal of the same complete as per drawing, technical specification 112 and as per directions of the Engineer
|  | a) Excavation in Soil | Cum | 20006 | 29 | 580174
|  | b) Embankment | Cum | 50015 | 137 | 6852055
|  | c) Subgrade | Cum | 50015 | 161 | 8052415
|  | d) GSB Gr 1 | Cum | 20006 | 1078 | 21566468
|  | e) WMM | Cum | 25008 | 1263 | 31585104
|  | f) Prime coat | Sqm | 100030 | 25 | 2500750
|  | g) Tack coat over WMM | Sqm | 100030 | 10 | 1000300
|  | h) Tack coat over BM | Sqm | 100030 | 8 | 800240
|  | i) BM | Cum | 5002 | 4419 | 22103838
|  | j) Surface Dressing | Sqm | 100030 | 49 | 4901470
|  | k) Shoulders | Cum | 80024 | 161 | 12883864
|  | TOTAL FOR BILL NO: 10 (CARRIED FORWARD TO SUMMARY) |  |  |  | 436172579 | 762490.25 | 764046 | -1555.75
| 11 | BILL NO: 11 - MAINTENANCE
| A | Maintanence during construction
| 11.01 | Filling of pot holes and patch repairs with open graded premix surfacing as per clause 3004.2
|  | a) Shallow pot holes | Sqm | 22248 | 94 | 2091312
|  | b) Deep pot holes | Sqm | 9535 | 140 | 1334900
| 11.02 | Providing and laying of open graded pre mix surfacing of 20 mm thicck composed of 13.2 mm to 5.6 mm aggregates using penetration grade bitumen to required levels to serve as wearing coat over existing carriageway as per clause 511. | Sqm | 105944 | 85 | 9005240
| 11.03 | Providing and Maintaining safety boards and safety apparatus during construction as per drawing and Technical Specification Clause no. 112 and as per directions of the Engineer. |  |  |  | 0
|  | a) Temporary barricading (Steel Type) with markings and arrows made of retro reflective sheeting as directed by Engineer | Rm | 0 | 2000 | 0
|  | b) Temporary barricading using HDPE blocks in red and white colours | Rm | 32848 | 500 | 16424000
|  | c) Retro reflective Cautionary / Warning signs | Nos. | 292 | 1594 | 465448
|  | d) Cones | Nos. | 4867 | 120 | 584040
|  | e) Solar Blinkers | Nos. | 292 | 3600 | 1051200
|  | f) Red reflective tapes | Rm | 4379625 | 5 | 21898125
|  | g) Providing Flag man at Construction site during Day shift & Night shift as per Technical Specification 112 | Man - shift | 52556 | 200 | 10511200
|  | TOTAL FOR BILL NO: 11 A (CARRIED FORWARD TO SUMMARY) |  |  |  | 63365465
| B | Maintanence during O&M period
| I | Periodic maintanence
| 11.04 | Providing renewal coat on existing carriageway complete as per Technical Specifications Clause 509 and as per directions of the Engineer.
|  | Overlay with BC 40 mm thick | Cum | 202420 | 6361 | 1287593620 | 194440 | 7980
| 11.05 | Providing and laying Pavement marking with hot applied thermoplastic material with glass reflectrising beads complete as per drawing and Technical Specifications Clause 803. | [5 empty] | 0
|  | a) Lane/ Centre line/ Edge marking/ Transverse marking and any other marking | Sqm | 180495 | 554 | 99994230 | 173510 | 6985
|  | b) Directional Arrows, Lettering etc. as per drawing No.61 of MORTH Type Designs for Intersections on National Highways | Nos. | 2120 | 609 | 1291080 | 2120 | 0
|  | c) Pedestrian Crossing at junctions and median openings | Sqm | 3590 | 554 | 1988860 | 3590 | 0
|  | d) Chevron marking | Sqm | 3260 | 554 | 1806040 | 3260 | 0
| 11.06 | Providing and laying Plain Cement Concrete M 20 kerb as per drawing and Technical Specifications Clauses 408 and Section 1700 | [5 empty] | 0
|  | a) M-20 Grade Median Kerb "I" Type Section on PCC | Rm | 15072 | 378 | 5697216 | 15072 | 0
|  | b) M-20 Grade Median Kerb "I" Type Section | Rm | 0 | 243 | 0 | 0 | 0
| 11.07 | Providing and laying kerb painting with ordinary paints grade-I (IS:164) complete as per drawing and Technical Specifications Clause 803 | Sqm | 6090 | 58 | 353220 | 6090 | 0
| 11.08 | Providing and fixing road studs (Cats eye reflectors) complete as per drawing and Technical Specifications Clause 805 as directed by Engineer | Nos. | 37275 | 620 | 23110500 | 37275 | 0
|  | TOTAL FOR BILL NO: 11 B I (CARRIED FORWARD TO SUMMARY) |  |  |  | 1421834766
| II | Routine maintanence
| 11.09 | Routine maintenance during Construction & O&M period
|  | 2 Lane | Km | 2647 | 75000 | 198525000 |  | 27.2887
|  | 4 Lane | Km | 0 | 120000 | 0
| 11.1 | Operation and maintanence of Toll Plaza | Years | 45 | 14400000 | 648000000
|  | TOTAL FOR BILL NO: 11 B II (CARRIED FORWARD TO SUMMARY) |  |  |  | 846525000 | 5061221 | 5008249 | -52972
[7 empty] | #REF! | #REF! | #REF!
13257399
|  |  |  | #REF! | #REF! | #REF! | #REF!
|  |  |  | #REF! | #REF! | #REF!
#REF!
Note on K279: as per SSR 54Rs per Tonne Page 75

## Misc (hidden)
Busbays
C&G | 0.86 | 75275 | 64736.5 | 3186536.5
Exc | 4300 | 197 | 847100
EMB | 4300 | 151 | 649300
SG | 4300 | 378 | 1625400
GSB | 1720 | 2600 | 4472000 | 10900500
WMM | 2150 | 2990 | 6428500
PC | 8600 | 29 | 249400 | 9828811
TC | 8600 | 12 | 103200
TC | 8600 | 12 | 103200
DBM | 645 | 8855 | 5711475
BC | 344 | 10644 | 3661536
|  |  | 23915847.5 | 23915847.5
Jn
C&G |  | 30166 | 0 | 793800
Exc |  | 29 | 0
EMB |  | 151 | 0
SG | 2100 | 378 | 793800
GSB | 2003 | 2600 | 5207800 | 13932620
WMM | 2918 | 2990 | 8724820
PC | 11250 | 29 | 326250 | 9094135
TC | 11250 | 12 | 135000
TC | 11250 | 12 | 135000
DBM | 563 | 8855 | 4985365
BC | 330 | 10644 | 3512520
|  |  | 23820555 | 23820555
Slip Roads
EMB | 17712 | 151 | 2674512 | 8462448
SG | 15312 | 378 | 5787936
GSB | 5453 | 2600 | 14177800 | 24717550
WMM | 3525 | 2990 | 10539750
PC | 6600 | 29 | 191400 | 14736282
TC | 6600 | 12 | 79200
TC | 6600 | 12 | 79200
DBM | 990 | 8855 | 8766450
BC | 528 | 10644 | 5620032
47916280
Pitched Drain
Filter Media | 150 | #REF! | #REF! | #REF!
Pitching | 300 | #REF! | #REF!
Drain Excavation
| 141934 | 197 | 27960998
MNB-W
WC | 80 | #REF! | #REF! | #REF!
CB | 50 | #REF! | #REF!
Expan | 30 | #REF! | #REF!
MJB-W
WC | 3000 | #REF! | #REF! | #REF!
CB | 180 | #REF! | #REF!
Expan | 240 | #REF! | #REF!
#REF!

## Maintanance (hidden)
Detailed Quantity Calculations of Maintenance Items
| A | Maintanence during construction
11.01 |  | Filling of pot holes and path repairs with open graded premix surfacing as per clause 3004.2
| A | Shallow pot holes
|  | Total length of the project |  | 46500
|  | Length of bypass/realignment |  | 3000
|  | Length of structures |  | 0
|  | Net length of existing road |  | 43500
Percentage of pot holes (as per road condition report)] – 5% per Km
Taking 70% of pot holes are shallow type
|  | Area | 0.7 | 43500 | 7 | 5% | 10657.5
|  | Adding 25% for future maintanence during construction period |  |  |  |  | 2131.5
|  | Total area |  |  |  |  | 12789 | 12789 | Sqm
| B | Deep pot holes
Taking 30% of pot holes are shallow type
|  | Area | 0.3 | 43500 | 7 | 5% | 4567.5
|  | Adding 25% for future maintanence during construction period |  |  |  |  | 913.5
|  | Total area |  |  |  |  | 5481 | 5481 | Sqm
11.02 |  | Providing and laying of open graded pre mix surfacing of 20 mm thicck composed of 13.2 mm to 5.6 mm aggregates using penetration grade bitumen to required lvels to serve as wearing coat over existing carriageway as per clause 509.
|  | Net area of exisitng road |  | 43500
Percentage of cracks (as per road condition report)] – 10% per Km
|  | Area of pre mix carpet | 1 | 43500 | 7 | 10% | 30450 | 30450 | Sqm
11.03 |  | Providing and Maintaining additional safety boards and safety apparatus during construction as per drawing and Technical Specification and as per directions of the Engineer. | [7 empty] | 43500 | 3625
A |  | Temporary barricading (Steel Type) with markings and arrows made of retro reflective sheeting as directed by Engineer |  |  |  |  | 0 | 0 | Rm | 5.4375 | 76.125 | Lm/month | 1370.25
B |  | Temporary barricading using HDPE blocks in red and white colours |  |  |  |  | 14681.25 | 14682 | Rm | 5.4375 | 1223.4375 | Lm/month | 14681.25
C |  | Retro reflective Cautionary / Warning signs |  |  |  |  | 130.5 | 131 | Nos | 5.4375 | 10.875 | No/month | 130.5
D |  | Cones |  |  |  |  | 2175 | 2175 | Nos | 5.4375 | 181.25 | No/month | 2175
E |  | Solar Blinkers |  |  |  |  | 130.5 | 131 | Nos |  | 10.875 | No/month | 130.5
F |  | Red reflective tapes |  |  |  |  | 1957500 | 1957500 | Rm | 5437.5 | 163125 | Lm/month | 1957500
G |  | Providing Flag man at Construction site during Day shift & Night shift as per Technical Specification 112 |  |  |  |  | 23490 | 23490 | Man – shift | 10.875 | 1957.5 | Man shifts/month | 23490

## Toll_Plaza (hidden)
Calculation for toll plaza at one location (2L) | [10 empty] | Nos
S.No. |  | Description | Side | No. | Length (m) | Breadth (m) | Height / Depth (m) | Estimated Quantities | Total | Unit | 2 | Rate | Amount | Quantity estimation for road works at toll plaza (Regid pavement on both sides)
A |  | Road works | [6 empty] | 3 | [5 empty] | LHS | RHS
| 1 | Clearing and Grubbing | [11 empty] | At toll plaza
|  | Tapering portion | LHS | 2 | 160 | 11.245 |  | 3598.4 | [5 empty] | Median width | 0 | 0
|  | Sraight portion | LHS | 1 | 50 | 19.45 |  | 972.5 | [5 empty] | No of traffic lanes | 3 | 3
|  | Tapering portion | RHS | 2 | 160 | 11.245 |  | 3598.4 | [5 empty] | Width of traffic lane | 3.2 | 3.2
|  | Sraight portion | RHS | 1 | 50 | 19.45 |  | 972.5 | [5 empty] | No of Ilands (Excluding in median) | 3.5 | 3.5
[8 empty] | 9141.8 | 27425.4 | Ha. | 5.4851 | 30166 | 165462.9233 | Iland width | 1.9 | 1.9
[14 empty] | Width of traffic lane for heavy vehicles | 4.5 | 4.5
| 2 | Construction of Embankment | [11 empty] | Buffer Strip | 2.5 | 2.5
|  | Tapering portion | LHS | 2 | 160 | 10.745 | 0.5 | 1719.2
|  | Sraight portion | LHS | 1 | 50 | 18.95 | 0.5 | 473.75 | [5 empty] | Length of tappering portion | 160 | 160 | 370
|  | Tapering portion | RHS | 2 | 160 | 10.745 | 0.5 | 1719.2 | [5 empty] | Length of full width at toll plaza | 50 | 50 | 41.5 | 157.5
|  | Sraight portion | RHS | 1 | 50 | 18.95 | 0.5 | 473.75 | [5 empty] | Length of Iland | 25 | 25
[8 empty] | 4385.9 | 13157.7 | m³ | 26315.4 | 137 | 3605209.8 | Length of toll booth | 2.5 | 2.5
27.6
| 3 | Construction of subgrade | [11 empty] | Regular CW | [7 empty] | 14.75
|  | Tapering portion | LHS | 2 | 160 | 9.245 | 0.5 | 1479.2 | [5 empty] | Median width (On one side) | 0 | 0 | [5 empty] | 12.85
|  | Sraight portion | LHS | 1 | 50 | 17.45 | 0.5 | 436.25 | [5 empty] | CW width incl paved shoulder | 5 | 5 | 5 | 5 |  |  |  | 192.75
|  | Tapering portion | RHS | 2 | 160 | 9.245 | 0.5 | 1479.2 | [5 empty] | Side shoulder | 2 | 2
|  | Sraight portion | RHS | 1 | 50 | 17.45 | 0.5 | 436.25 | [5 empty] | Av emb ht | 0.5 | 0.5
[8 empty] | 3830.9 | 11492.7 | m³ | 22985.4 | 161 | 3700649.4
At toll plaza
| 4 | Granular Sub - Base.(Drainage Layer) | [11 empty] | Total top width | 23.25 | 23.25 | 20.75 | 20.75
|  | Tapering portion | LHS | 2 | 160 | 15.595 | 0.15 | 748.56 | [5 empty] | Crust thickness | 1.1 | 1.1
|  | Sraight portion | LHS | 1 | 50 | 23.8 | 0.15 | 178.5 | [5 empty] | Av emb ht | 0.5 | 0.5
|  | Tapering portion | RHS | 2 | 160 | 15.595 | 0.15 | 748.56 | [5 empty] | Emb top width | 25.45 | 25.45
|  | Sraight portion | RHS | 1 | 50 | 23.8 | 0.15 | 178.5 | [5 empty] | Bottom width | 26.45 | 26.45
[8 empty] | 1854.12 | 5562.36 | m³ | 11124.72 | 1078 | 11992448.16
| 5 | Dry Lean Concrete | [11 empty] | Regular CW
|  | Tapering portion | LHS | 2 | 160 | 12.875 | 0.15 | 618 | [5 empty] | Total top width | 7 | 7 | [5 empty] | 24.2
|  | Sraight portion | LHS | 1 | 50 | 20.75 | 0.15 | 155.625 | [5 empty] | Crust thickness | 1.02 | 1.02
|  | Tapering portion | RHS | 2 | 160 | 12.875 | 0.15 | 618 | [5 empty] | Av emb ht | 0.5 | 0.5
|  | Sraight portion | RHS | 1 | 50 | 20.75 | 0.15 | 155.625 | [5 empty] | Emb top width | 9.04 | 9.04
|  | Deduction for Ilands | LHS | 3.5 | 25 | 1.9 | 0.15 | [6 empty] | Bottom width | 10.04 | 10.04
|  |  | RHS | 3.5 | 25 | 1.9 | 0.15
[8 empty] | 1547.25 | 4641.75 | m³ | 9283.5 | 2252 | 20906442 | Length of transition slab | 3 | 3
| 6 | Paving Quality Concrete
|  | Tapering portion | LHS | 2 | 160 | 12.875 | 0.3 | 1236 | [5 empty] | Crust
|  | Sraight portion | LHS | 1 | 50 | 20.75 | 0.3 | 311.25 | [5 empty] | Emb | 0.5 | 0.5
|  | Tapering portion | RHS | 2 | 160 | 12.875 | 0.3 | 1236 | [5 empty] | Subgrade | 0.5 | 0.5 | 0.5 | 0.5
|  | Sraight portion | RHS | 1 | 50 | 20.75 | 0.3 | 311.25 | [5 empty] | GSB | 0.15 | 0.15 | 0.325 | 0.325
|  | Deduction for Ilands | LHS | 3.5 | 25 | 1.9 | 0.3 | -49.875 | [5 empty] | DLC | 0.15 | 0.15
|  |  | RHS | 3.5 | 25 | 1.9 | 0.3 | -49.875 | [5 empty] | PQC | 0.3 | 0.3
[8 empty] | 2994.75 | 8984.25 | m³ | 17968.5 | 6541 | 117531958.5 | WMM | 0.25 | 0.25
[14 empty] | DBM | 0.08 | 0.08
| 7 | Construction of transition slab including reinforcement, dowel bars, polythene sheet etc. | [11 empty] | BC | 0.04 | 0.04
|  |  | LHS | 4 | 3 | 5 | 0.36 | 21.6
|  |  | RHS | 4 | 3 | 5 | 0.36 | 21.6 | 129.6 | m³ | 259.2 | 6541 | 1695427.2
| 8 | Median / Iland filling
|  | Medain |  | 1 | 370 | 0 | 0.7 | 0
|  | Separators | LHS | 3.5 | 25 | 1.57 | 0.6 | 82.425
|  |  | RHS | 3.5 | 25 | 1.57 | 0.6 | 82.425
|  | Footpath | LHS | 1 | 370 | 2.17 | 0.5 | 401.45
|  |  | RHS | 1 | 370 | 2.17 | 0.5 | 401.45
[8 empty] | 967.75 | 967.75 | m³ | 1935.5 | 194 | 375487
| 9 | Footpath/separator
|  | Separators | LHS | 3.5 | 25 | 1.67 |  | 146.125
|  |  | RHS | 3.5 | 25 | 1.67 |  | 146.125
|  | Separators (End portions) | LHS | 3.5 | 5.2488 | 1.67 |  | 30.6793
|  |  | RHS | 3.5 | 5.2488 | 1.67 |  | 30.6793
|  | Footpath | LHS | 0 | 370 | 2.17 |  | 0
|  |  | RHS | 0 | 370 | 2.17 |  | 0
|  | Deduction for toll booths | LHS | 3.5 | 2.5 | 1.67 |  | -14.6125
|  |  | RHS | 3.5 | 2.5 | 1.67 |  | -14.6125
[8 empty] | 324.3836 | 324.3836 | m² | 648.7672 | 506 | 328276.192
| 10 | Kerb over PCC
|  | Toll Booth | LHS | 7 | 25 |  |  | 175
|  |  | RHS | 7 | 25 |  |  | 175
|  | Toll Booth (end portion) | LHS | 3.5 | 5.9717 |  |  | 20.9009
|  |  | RHS | 3.5 | 5.9717 |  |  | 20.9009
|  | Raised Footpath | LHS | 0 | 370 |  |  | 0
|  |  | RHS | 0 | 370 |  |  | 0
[8 empty] | 391.8019 | 1175.4057 | Lm | 2350.8114 | 243 | 571247.1702
| 11 | Painting of Kerb
|  | Toll Booth | LHS | 7 | 25 | 0.615 |  | 107.625
|  |  | RHS | 7 | 25 | 0.615 |  | 107.625
|  | Toll Booth (end portion) | LHS | 3.5 | 5.9717 | 0.615 |  | 12.8541
|  |  | RHS | 3.5 | 5.9717 | 0.615 |  | 12.8541
|  | Raised Footpath | LHS | 0 | 370 | 0.365 |  | 0
|  |  | RHS | 0 | 370 | 0.365 |  | 0
[8 empty] | 240.9582 | 240.9582 | m² | 481.9163 | 58 | 27951.1475
| 12 | Pavement marking
| b | Chevron marking | BS | 7 | 80 | 0.1 |  | 56
|  |  | BS | 7 | 14 | 0.1 |  | 9.8 | 65.8 | Sqm | 131.6 | 554 | 72906.4
| 15 | Sign boards
| a | Facility information Signs | [5 empty] | 14 | 14 | Nos | 28 | 4408 | 123424 | Toll information-3*2; Toll plaza ahead -2*2; Exumpted vehicles - 1*2, Complient telephone no & Address - 1*2
| c | Madotary signs
|  | I) 600 mm dia cicular | [5 empty] | 2 | 2 | Nos | 4 | 5336 | 21344 | Direction for oversized vehicles - 1*2
| 16 | Overhead signs
|  | a) Two lane overhead Tubular Gantry Signs with retro reflective sheeting of area 36 sqm | [5 empty] | 2 | 2 | Nos | 4 | 246284 | 985136
| 17 | Road delineators
|  | c) Object Markers | [5 empty] | 7 | 7 | Nos | 14 | 992 | 13888
d) Raised pavement markers (Road studs)
|  | On edge line | 2 | 370 | 9 m interval |  |  | 82.2222
|  | At separators | 7 | 90 |  |  |  | 70
[8 empty] | 152.2222 | 153 | Nr | 306 | 620 | 189720
B |  | Civil works of toll plaza
| a | Toll plaza building |  | 1 | 30 | 15 |  | 450 | 450 | m² | 900 | 13000 | 11700000
|  | Toll booths |  | 7 | 1.9 | 2.5 |  | 33.25 | 34 | m² | 68 | 10000 | 680000
|  | Electrical room |  | 1 | 5 | 5 |  | 25 | 25 | m² | 50 | 13000 | 650000
|  | Generator room |  | 1 | 5 | 5 |  | 25 | 25 | m² | 50 | 13000 | 650000
| b | Canapy strucure over toll booths |  | 1 | 23.25 | 20 |  | 465 | 465 | m² | 930 | 5000 | 4650000
| c | Electonic apparatus | [5 empty] | 8 | 8 | No of lanes | 16 | 1000000 | 16000000
C | Tunnel for toll plaza | [13 empty] | Existing width of carriageway
Sl No |  | Description |  | Nos | Length (L) | Breadth (B) | Height/depth (h/d) | Qty |  | Unit |  |  |  |  | Left side widening |  | 28.25 | 56.5
1 |  | Earthwork excavation | [12 empty] | Right side widening |  | 28.25
|  | Box |  | 1 | 54.3 | 4.4 | 0.85 | 203.082 | [6 empty] | Wing/Return wall |  | Return wall
|  | Shear Key |  | 2 | 1.2 | 4.4 | 0.95 | 10.032 | [6 empty] | Th of wing wall at top |  | 0.3
[8 empty] | 213.114 | [6 empty] | Returnwalllength |  | 0
[7 empty] | Say | 213.2 | 214 | Cum | 428 | 35 | 14980 |  | Width of return wall (Top) |  | 0.3
[15 empty] | Width of return wall (Bottom) |  | 0
2 |  | PCC levelling course (M15)
|  | Box |  | 1 | 54.3 | 4.4 | 0.15 | 35.838 | [6 empty] | End return wall length |  | 0
|  | Shear Key |  | 2 | 1.5314 | 4.4 | 0.15 | 2.0214 | [6 empty] | End return wall height |  | 0
[8 empty] | 37.8594 | [6 empty] | Median width |  | 0
[7 empty] | Say | 37.9 | 38 | Cum | 76 | 3533 | 268508 | [7 empty] | Offset | - | c | 0.3 | m
[16 empty] | FRL | 389.512 | Bredth = | 3 | 0.3 | Slab th. | - | d | 0.4 | m
3 |  | RCC M25 for Box (Substructure) | [13 empty] | NSL | 386.544 | Height = | 2.5 |  | Raft th. | - | e | 0.4 | m
|  | Raft |  | 1 | 56.5 | 4.2 | 0.4 | 94.92 | [7 empty] | Vents | 1 | Cusion = | 0 |  | end wall th. | - | f | 0.3 | m
|  | Shear Key |  | 2 | 0.7 | 4.2 | 0.8 | 4.704 | [7 empty] | Total length = |  | 56.5 |  |  | middle wall th. | - | g | 0.3 | m
|  | End Walls |  | 2 | 56.5 | 0.3 | 2.5 | 84.75
|  | Middle walls |  | 0 | 56.5 | 0.3 | 2.5 | 0
|  | Bracket wall |  | 0 | 56.5 | 0.45 | 0.3 | 0
|  | Haunch |  | 4 | 56.5 | 0.15 | 0.075 | 2.5425
|  | Closed ends |  | 2 | 3 | 0.3 | 2.5 | 4.5
|  | Opening for stair case |  | 13 | 1 | 0.3 | 2 | -7.8
183.6165
[7 empty] | Say | 183.7 | 184 | Cum | 368 | 4973 | 1830064
4 |  | RCC M25 in Super Structure |  | 1 | 56.5 | 3.6 | 0.4 | 81.36
|  | Chamfer |  | 0 | 3.6 | 0.3 | 0.25 | 0
81.36
[7 empty] | Say | 81.4 | 82 | Cum | 164 | 4973 | 815572
5 |  | HYSD Rein.
(a) |  | Foundation |  | 1 | 99.624 | 80 | Kg/cum | 7969.92
[7 empty] | Say | 7.97 | 8 | MT | 16 | 48057 | 768912
(b) |  | Substructure
|  | Box portion |  | 1 | 83.9925 | 80 | Kg/cum | 6719.4
|  | Chamfer |  | 1 | 0 | 80 | Kg/cum | 0
6719.4
[7 empty] | Say | 6.7194 | 7 | MT | 14 | 48057 | 672798
(c) |  | Super Structure |  | 1 | 81.36 | 80 | Kg/cum | 6508.8
[7 empty] | Say | 6.5088 | 7 | MT | 14 | 48057 | 672798
6 |  | Stair cases |  | 6 |  |  |  | 6
[7 empty] | Say | 6 | 6 | No | 12 | 25000 | 300000
201980609.893
100990304.9465
Note on E75: Footpath+median kerb
Note on E76: Footpath+median kerb
Note on I113: Including lane for heavy traffic
Note on W129: depth of box below ground at U/s end

## SCH_Working
Section: Km 287+000 to Km 308+460
Earth Work Quantities
Chainage | Volume Cut (m3) | Volume Fill (m3)
291810 | 259.292 | 43.635
291820 | 177.72 | 41.145 | [6 empty] | Busbay
291830 | 169.202 | 25.853
291840 | 169.561 | 35.815 | [6 empty] | GSB |  |  | 1050 | 2600 | 2730000 | sbc
291850 | 176.327 | 48.648 | [6 empty] | WMM |  |  | 1312.5 | 2990 | 3924375 | nbbc
291860 | 180.739 | 57.973 | [11 empty] | 6654375
291870 | 146.112 | 110.803 | [6 empty] | PC |  |  | 5250 | 29 | 152250 | bbc
291880 | 91.716 | 162.206 | [6 empty] | TC |  |  | 5250 | 12 | 63000 | bbc
291890 | 58.15 | 125.845 | [6 empty] | TC |  |  | 5250 | 12 | 63000 | wc
291900 | 38.319 | 229.693 | [6 empty] | DBM |  |  | 525 | 8855 | 4648875 | bbc
291910 | 15.589 | 295.201 | [6 empty] | BC |  |  | 210 | 10644 | 2235240 | wc
291920 | 3.509 | 228.537 | [11 empty] | 7162365
291930 | 0.437 | 228.003
291938.336 | 0.219 | 150.38
291940 | 0.055 | 25.337
291950 | 1.991 | 151.419
291960 | 4.976 | 182.882
291970 | 32.02 | 224.908
291980 | 84.229 | 208.145
291990 | 111.761 | 196.759
292000 | 93.096 | 201.592
292010 | 86.789 | 184.521 |  | Service Roads
292020 | 106.558 | 183.612 |  | Earth work | [5 empty] | 291600 | 291700 | 100 | 1 to 12
292030 | 76.897 | 189.768 | [7 empty] | 291700 | 292190 | 490 | 12
292040 | 55.206 | 181.567 |  | Volume Cut (m3) |  |  | 10100.489 | 197 | 596938.8999 | 292190 | 292210 | 20 | 11
292050 | 56.556 | 155.722 |  | Volume Fill (m3) |  |  | 78734.802 | 151 | 3566686.5306 | 292210 | 292350 | 140 | 12
292060 | 54.296 | 118.057 | [7 empty] | 292350 | 292450 | 100 | 12 to 9
292070 | 49.985 | 95.712 | wc | BC | 0.04 | 7800 | 312 | 10644 | 3320928 | 298300 | 298400 | 100 | 1 to 11
292073.367 | 11.327 | 31.4 | bbc | DBM | 0.06 | 7800 | 468 | 8855 | 4144140 | 298400 | 298670 | 270 | 11
292080 | 29.303 | 59.751 |  | WMM | 0.25 | 17712.5 | 4428.125 | 2990 | 13240093.75 | 298670 | 298750 | 80 | 12
292090 | 29.046 | 126.398 |  | GSB | 0.2 | 17160 | 3432 | 2600 | 8923200 | 298750 | 298840 | 90 | 11
292100 | 1.506 | 275.071 | wc | TC |  |  | 7800 | 12 | 93600 | 298840 | 299240 | 400 | 12
292110 | 2.696 | 285.749 | bbc | TC |  |  | 7800 | 12 | 93600 | 299240 | 299340 | 100 | 12 to 1
292120 | 10.46 | 151.422 | bbc | Prime |  |  | 7800 | 29 | 226200
292130 | 11.483 | 147.393 | [6 empty] | 34205387.1805
292140 | 6.977 | 152.097
292150 | 4.007 | 145.869 |  | Note: 0.3 is the weightage of volume of SR E/W qty
292160 | 0.279 | 141.296
292170 | 0 | 163.896
292175.154 | 0 | 123.371
292180 | 0 | 140.232
292190 | 0 | 380.599
292200 | 0 | 472.082
292207.883 | 0 | 330.359
292210 | 0 | 71.239
292220 | 0.702 | 291.799
292230 | 5.428 | 216.134
292240 | 11.243 | 160.509
292250 | 19.899 | 114.882
292260 | 14.033 | 105.206
292270 | 11.56 | 175.046
292280 | 15.033 | 194.221
292290 | 12.06 | 157.831
292300 | 8.102 | 147.11
292310 | 1.127 | 117.435
292320 | 5.832 | 79.888
292330 | 21.035 | 56.916
292340 | 29.82 | 76.314
292350 | 30.946 | 79.378
292360 | 45.605 | 36.81
292370 | 60.702 | 31.728
292380 | 38.369 | 48.472
292390 | 7.269 | 105.714
292400 | 1.288 | 204.752
292410 | 0 | 220.896
292420 | 2.661 | 169.465
292430 | 2.661 | 203.661
292440 | 0 | 315.779
292450 | 0 | 486.068
292460 | 0 | 631.739
292470 | 0 | 623.795
292480 | 0 | 557.931
292490 | 0 | 531.633
292500 | 0 | 457.442
292510 | 0 | 348.973
292520 | 0 | 367.364
292528.683 | 0 | 354.113
292530 | 0 | 51.915
292540 | 0 | 383.36
292550 | 0 | 353.892
292560 | 0 | 296.178
298360 | 4.122 | 405.243
298370 | 1.692 | 373.183
298380 | 9.412 | 423.394
298390 | 20.371 | 492.072
298400 | 28.536 | 534.576
298410 | 33.124 | 495.943
298420 | 22.692 | 527.125
298430 | 19.042 | 519.243
298435.784 | 14.343 | 277.416
298440 | 7.526 | 233.646
298450 | 7.318 | 645.234
298460 | 10.815 | 622.502
298470 | 26.674 | 491.284
298480 | 36.352 | 423.621
298481.797 | 6.617 | 78.604
298490 | 36.208 | 388.094
298500 | 39.106 | 503.594
298510 | 28.547 | 505.294
298520 | 45.293 | 475.921
298525.784 | 28.045 | 262.087
298530 | 14.936 | 184.404
298540 | 30.257 | 414.72
298550 | 34.452 | 400.689
298560 | 48.234 | 393.122
298570 | 62.48 | 389.433
298580 | 132.148 | 395.812
298590 | 155.812 | 386.68
298600 | 101.985 | 351.171
298610 | 94.76 | 352.972
298620 | 103.472 | 372.298
298630 | 131.438 | 368.371
298640 | 237.36 | 398.739
298650 | 245.728 | 509.461
298660 | 139.526 | 456.721
298670 | 101.501 | 294.177
298674.874 | 48.962 | 118.833
298680 | 47.97 | 114.444
298690 | 70.86 | 210.702
298700 | 48.836 | 240.008
298710 | 42.321 | 325.287
298714.22 | 17.299 | 161.62
298720 | 21.287 | 196.36
298730 | 24.439 | 219.653
298740 | 12.518 | 239.926
298741.797 | 1.568 | 59.162
298750 | 6.009 | 296.052
298760 | 5.674 | 455.16
298770 | 4.842 | 492.436
298780 | 3.581 | 449.271
298790 | 1.816 | 430.544
298800 | 7.265 | 405.721
298804.22 | 18.116 | 160.912
298810 | 46.383 | 229.148
298820 | 68.57 | 419.723
298830 | 31.891 | 359.513
298833.285 | 4.234 | 100.814
298840 | 5.957 | 195.753
298842.993 | 1.672 | 79.291
298850 | 2.918 | 164.017
298860 | 2.686 | 180.168
298870 | 4.225 | 148.197
298880 | 9.602 | 90.554
298890 | 16.421 | 61.188
298900 | 26.361 | 72.688
298907.993 | 25.993 | 51.799
298910 | 6.672 | 11.59
298920 | 30.577 | 52.041
298929.219 | 18.446 | 55.175
298930 | 0.909 | 5.628
298940 | 13.337 | 80.198
298950 | 20.628 | 84.164
298954.673 | 12.614 | 35.776
298960 | 14.234 | 38.869
298970 | 22.378 | 75.436
298980 | 17.212 | 56.319
298983.285 | 4.997 | 11.433
298990 | 10.816 | 25.688
299000 | 19.119 | 52.63
299010 | 22.69 | 76.224
299019.673 | 28.642 | 75.183
299020 | 1.166 | 2.154
299030 | 44.289 | 59.83
299040 | 62.103 | 54.31
299050 | 69.422 | 54.483
299060 | 63.65 | 57.42
299070 | 61.534 | 54.172
299080 | 66.902 | 52.976
299090 | 89.28 | 57.478
299100 | 108.921 | 68.531
299110 | 117.251 | 83.356
299120 | 125.729 | 84.513
299130 | 123.661 | 73.144
299140 | 103.949 | 52.627
299150 | 66.673 | 52.06
299160 | 91.381 | 58.59
299170 | 152.655 | 38.696
299180 | 157.507 | 22.27
299190 | 130.893 | 37.743
299200 | 101.956 | 86.432
299210 | 67.947 | 128.571
299220 | 48.656 | 130.12
299230 | 60.009 | 102.518
299240 | 73.548 | 58.381
299250 | 70.562 | 121.121
299260 | 70.17 | 251.708
299270 | 80.08 | 284.075
299280 | 78.537 | 259.004
299290 | 72.51 | 246.427
299300 | 70.208 | 245.888
299310 | 68.081 | 260.92
299320 | 74.57 | 303.885
299330 | 101.658 | 338.871
299340 | 155.56 | 333.714
299350 | 169.818 | 300.545
299360 | 140.127 | 281.263
299370 | 104.405 | 287.312
299380 | 66.117 | 283.471
299390 | 51.417 | 270.08
299400 | 49.333 | 264.371
299410 | 49.205 | 257.454
299420 | 51.573 | 221.75
299430 | 52.945 | 197.997
299440 | 47.345 | 177.088
299450 | 44.058 | 171.514
304580 | 603.471 | 31.259
304590 | 137.077 | 117.257
304600 | 6.82 | 1948.655
304610 | 0 | 3814.068
304620 | 0 | 4035.504
304630 | 0 | 2324.423
304636.826 | 0 | 1454.526
304640 | 0 | 1195.019
304650 | 0 | 3651.209
304660 | 0 | 3497.763
304670 | 0 | 3233.734
304680 | 0 | 2458.354
304690 | 0 | 1926.969
304700 | 0 | 1927.34
304710 | 0 | 1091.457
304720 | 0 | 278.469
304730 | 0 | 277.111
304736.826 | 0 | 199.667
304740 | 0 | 92.647
304750 | 2.626 | 260.898
304760 | 5.897 | 241.185
Total Quantity | 10100.489 | 78734.802