## Sheet1
PROJECT : Imphal-Kohima(NH-39)
Cut & Cover-Tunnel :307+530
Sl. No. | Item Description | Unit | Quantity | Rate (Rs.) | Cost (Rs.)
6.01 | Earthwork in excavation of foundation for structures in all types of soil including rock complete as per Technical Specification Clauses 304.
(I) Upto 30m of Hill portion
| a) In all type of soils | cu.m | 265334.202 | 155 | 41126801.31
| b) In Soft Rock | cu.m |  |  | 0
| c) In Hard Rock | cu.m |  |  | 0
| (II) From 30m to 60m of Hill Portion. |  |  |  | 0
| a) In all type of soils | cu.m |  |  | 0
| b) In Soft Rock | cu.m |  |  | 0
| c) In Hard Rock | cu.m |  |  | 0
6.02 | Dismantling damaged existing filler type expansion joints complete as per technical specification. | Lin.m |  |  | 0
6.03 | Dismantaling of RCC railing including reinforcement as per MORT&H Specifications Section 1500, 1600, 1700, 2200, 2815 and Clause 2703 | Lin.m |  |  | 0
6.04 | Dismantling of cement concrete/bituminous wearing coat of existing bridges complete as per drawing and technical specifications | sqm. |  |  | 0
6.05 | Dismantling of Plain Concrete/Reinforced concrete/ Prestressed concrete structures including cleaning, straightening & cutting of bars and separating them out from RCC/PSC. | cum |  |  | 0
6.06 | Dismantling of stone masonary/Brick masonary structures complete as per drawing or as directed by the Engineer. | cum |  |  | 0
6.07 | Removing all type of hume pipes and stacking within a lead of 1000 metres including earthwork and dismantling of masonry works | lin.m |  |  | 0
6.08 | Back filling behind abutments, wing walls and return walls with selected granular material of approved quality including all material, labour, equipment carriage etc. all complete as per Technical Specification Clause 305. | cu.m. | 4606.012 | 626 | 2883363.512
6.09 | Providing and laying filter media behind abutments, wing walls, retaining walls etc. including all material, labour, equipment carriage etc. all complete as per Technical Specifications Clauses 305, 309 & 2504. | cu.m. | 1724.94 | 1834 | 3163539.96
6.1 | Providing and laying Plain Cement concrete M-15 grade in leveling course below foundation,wing wall, return wall etc.,in Major bridge, minor bridge, ROBs etc. and including centering and shuttering, all complete as per drawing and Technical Specifications. | cu.m | 983.934 | 7798 | 7672717.332
6.11 | Providing and installing bored cast-in-situ piles in all types of soil including rock anchoring as specified in the drawing with Reinforced Cement Concrete M-35 grade excluding the cost of providing and fabricating the HYSD reinforcement complete as per drawing and Technical Specifications. |  |  |  | 0
| (a) For 1000 mm dia pile in soils | Lin mt. |  |  | 0
| (b) For 1000 mm dia pile, Rock socketting for RCC piles as per specification | cu.m |  |  | 0
| (c) Initial Pile load test as per technical specification section 1113 and load mentioned in the drawing/ contract. |  |  |  | 0
| i) Vertical test ( 750 MT) | No |  |  | 0
| ii) Lateral Load Test (75 MT) | No |  |  | 0
| (d) Routine Pile load test as per technical specification section 1113 and load mentioned in the drawing. |  |  |  | 0
| i)Vertical test ( 450 MT) | No |  |  | 0
| ii) Lateral Load Test (45 MT) | No |  |  | 0
6.12 | Providing and fixing permanent MS liner (of required thickness or as directed by engineer-in-charge) for 1200mm dia bored cast-in-situ piles where ever required as per the approved construction drawings and directions of engineer-in-charge all complete and applying a priming coat of approved steel primer. | MT |  |  | 0
6.13 | Integrity Testing of all the piles by using pile driving analyser or equivalent as approved by Engineer-in-Charge and as detailed in the specifications. Test to be carried out by an reputed agency approved by Engineer-in-Charge . Item to include all incidental work to execute & complete the job. | No. |  |  | 0
6.14 | Providing and laying in position Plain/Reinforced Cement Concrete in pile cap, including centering and shuttering but excluding reinforcement, complete as per drawings and Technical Specifications Clause Nos 1500 & 1700 |  |  |  | 0
| i) M-25 grade | cu.m. |  |  | 0
| ii) M-30 grade | cu.m. |  |  | 0
| iii) M-35 grade | cu.m |  |  | 0
| iv)M-40 grade | cu.m |  |  | 0
6.15 | Providing and laying in position Plain/Reinforced Cement Concrete in open foundation, including centering and shuttering but excluding reinforcement,complete as per drawing and technical specification sections 1500, 1700 & 2100 |  |  |  | 0
| i) M-25 grade | cu.m. |  |  | 0
| ii) M-30 grade | cu.m. | 0 |  | 0
| iii) M-35 grade | cu.m |  |  | 0
| iv)M-40 grade | cu.m | 12948 | 10360 | 134141280
6.16 | Providing and laying in position concrete in RCC pier, pier cap, pedestals, abutment wall, abutment cap, dirt wall, wing wall, retaining wall, return wall, sesmic restrainer, box cell structures footpath etc., including centering and shuttering but excluding reinforcement,complete as per drawing and technical specification sections 1500, 1700 & 2100 |  |  |  | 0
| a) Up to 5.0m height. |  |  |  | 0
| (i) Grade M-20 | cu.m |  |  | 0
| (ii) Grade M-25 | cu.m |  |  | 0
| (iii) Grade M-30 | cu.m | 0 |  | 0
| (iv) Grade M-35 | cu.m |  |  | 0
| (v) Grade M-40 | cu.m | 6177.6 | 11064 | 68348966.4
| b) Above 5.0m and upto 10m height. |  |  |  | 0
| (i) Grade M-20 | cu.m |  |  | 0
| (ii) Grade M-25 | cu.m |  |  | 0
| (iii) Grade M-30 | cu.m | 0 |  | 0
| (iv) Grade M-35 | cu.m |  |  | 0
| (v) Grade M-40 | cu.m |  |  | 0
6.17 | Providing and laying in position concrete in Plain/Reinforced Cement Concrete in superstructure, excluding reinforcement but including centering and shuttering, complete as per drawing and technical specification sections 1500, 1700 & 2300. |  |  |  | 0
| (I) Solid slab |  |  |  | 0
| (i) Grade M-25 | cu.m |  |  | 0
| (ii) Grade M-30 | cu.m | 0 |  | 0
| (iii) Grade M-35 | cu.m |  |  | 0
| (iv) Grade M-40 | cu.m | 12948 | 12210 | 158095080
| (II) Voided Slab (Including M.S void former) |  |  |  | 0
| (i) Grade M-30 | cu.m |  |  | 0
| (ii) Grade M-35 | cu.m |  |  | 0
| (iii) Grade M-40 | cu.m |  |  | 0
| (III) Girder and slab |  |  |  | 0
| (i) Grade M-30 | cu.m |  |  | 0
| (ii) Grade M-35 | cu.m |  |  | 0
| (iii) Grade M-40 | cu.m |  |  | 0
| (IV) Box-Girder |  |  |  | 0
| (i) Grade M-30 | cu.m |  |  | 0
| (ii) Grade M-35 | cu.m |  |  | 0
| (iii) Grade M-40 | cu.m |  |  | 0
6.18 | Providing and laying in position structural concrete in Prestressed concrete superstructure, excluding reinforcement and strands but including centering and shuttering, complete as per drawing and technical specification sections 1500, 1700 & 2300. |  |  |  | 0
| (I) Solid slab |  |  |  | 0
| (i) Grade M-30 | cu.m |  |  | 0
| (ii) Grade M-35 | cu.m |  |  | 0
| (iii) Grade M-40 | cu.m |  |  | 0
| (II) Voided Slab (Including M.S void former) |  |  |  | 0
| (i) Grade M-30 | cu.m |  |  | 0
| (ii) Grade M-35 | cu.m |  |  | 0
| (iii) Grade M-40 | cu.m |  |  | 0
| (III) Girder and slab |  |  |  | 0
| (i) Grade M-30 | cu.m |  |  | 0
| (ii) Grade M-35 | cu.m |  |  | 0
| (iii) Grade M-40 | cu.m |  |  | 0
| (iv) Grade M-45 | cu.m |  |  | 0
| (v) Grade M-50 | cu.m |  |  | 0
| (IV) Box Girder |  |  |  | 0
| (i) Grade M-40 | cu.m |  |  | 0
| (ii) Grade M-45 | cu.m |  |  | 0
| (iii) Grade M-50 | cu.m |  |  | 0
6.19 (a) | Providing,Laying and Jointing reinforced cement concrete RCC NP4 pipes including testing of joints in single row all complete as per drawing and Technical specifications section 309 & 2900 |  |  |  | 0
| (i) 1200 mm dia | lin.m |  |  | 0
| (ii) 1000 mm dia | lin.m |  |  | 0
| (iii) 900 mm dia | lin.m |  |  | 0
6.19 (b) | First class granular bedding for pipe culverts complete as per drawings and Technical Specification clause 2904 | cu.m. |  |  | 0
6.2 | Reinforced cement concrete M-30 grade in approach slab, including reinforcement and centering and shuttering, for bridges complete as per drawing and Technical Specification Clause 2704. | cu.m | 0 |  | 0
6.21 | Providing and laying P.C.C. of grade M-15 as levelling course below approach slab etc. as per drawing following MoRT&H's specification under section 2700 of Technical Specification using stone chips of 40mm nominal size and 43 grade O.P.C. | cu.m | 0 |  | 0
6.22 a | Construction of R.C.C. Crash-barrier at the edges of road over bridge deck with M-30 grade concrete and HYSD reinforcement conforming to IRC-21 and dowel bars 25 mm dia, 450 mm long and expansion joints filled with pre-moduled asphalt filler board, keyed to the structure on which it is built and installed as per design given in the enclosure to MOST circular no. RW/NH-33022/I/94-DO III dt. 24.06.1994 as per dimensions in the approved drawings and at locations directed by the Engineer all as specified. Ref.MoRT&H's specification under section 811 | Lin mtr | 0 |  | 0
6.22 b | Providing & fixing reinforced cement concrete high containment crash barier (2.0 m high including wire mesh) of M- 40 grade and painting with approved paint. all complete as per drawing and Technical Specificationss | Lin mtr |  |  | 0
6.23 | Providing & fixing reinforced cement concrete railing of M- 30 grade and painting with approved paint. all complete as per drawing and Technical Specificationss Sections 300, 1500, 1700 & 1900. | Lin.m | 0 |  | 0
6.24 | Providing and fixing in position Thermomechanically treated (TMT) Fe-500 grade reinforcement bars as per drawings and Technical Specification Section 1000 and 1600. | MT |  |  | 0
| (i) In Foundation | MT | 1165.32 | 75329 | 87782390.28
| (ii) In Substructure | MT | 555.984 | 75478 | 41964560.352
| (iii) In Superstructure | MT | 1170 | 76985 | 90072450
6.25 | Supplying, providing, placing and profiling High Tensile steel strands including stressing of strands and accessories for stressing operation, grouting complete as per drawings and Technical Specification Sections 1000, 1800 and class-II of IS:14268. |  |  |  | 0
| a.) 12T13 |  |  |  | 0
| b.) 19T13 | MT |  |  | 0
| c.) 12K15 |  |  |  | 0
| d.) 19K15 |  |  |  | 0
6.26 | Providing and fixing Elastomeric bearings complete as per drawing and Technical Specification Section 2000, 2200 and 2300. | cu.cm. |  |  | 0
6.27 | Providing fabricating and fixing in position true to line and level Pot cum PTFE bearings complete with all accessories as per drawing, Technical Specification section 2000, IRC:83 (Part III) - 2002 or as directed by the Engineer. |  |  |  | 0
| (a) Fixed POT Bearing |  |  |  | 0
| (i) 100 T capacity | Nr. |  |  | 0
| (ii) 200 T capacity | Nr. |  |  | 0
| (iii) 250 T capacity | Nr. |  |  | 0
| (b) Free POT PTFE Bearings |  |  |  | 0
| (i) 100 T capacity | Nr. |  |  | 0
| (ii) 200 T capacity | Nr. |  |  | 0
| (iii) 250 T capacity | Nr. |  |  | 0
| (c) Metallic Pin Bearings |  |  |  | 0
| (i) 200 T capacity | Nr. |  |  | 0
| (ii) 250 T capacity | Nr. |  |  | 0
| (iii) 300 T capacity | Nr. |  |  | 0
| (d) Metallic Guided Bearings |  |  |  | 0
| (i) 100 T capacity | Nr. |  |  | 0
| (ii) 200 T capacity | Nr. |  |  | 0
| (iii) 250 T capacity | Nr. |  |  | 0
6.28 | Providing and installing expansion joints as per specifications detailed in IRC-SP 69-2005 duly supplemented with manufacturer's recommendations. Entire installation is to be carried out strictly in the presence of manufacturer's representative only at all times. Preparation of design & drawing & it's approval from the Engineer-in-Charge. Item to include necessary provision and filling of recess for the expansion joints at no extra cost. The seal of the expansion joint shall be such as not to permit any dust collection at all times. Item to include all incidentals required to complete the job. |  |  |  | 0
| a) Single strip seal joint with a total allowable movement of 80mm | Lin.m |  |  | 0
| b) Modular strip seal joint with a total allowable movement of 160mm | Lin.m |  |  | 0
6.29 | Providing and fixing Filler type expansion joint including vertical joint complete as per drawing and Technical Specification section 2600. | Lin.m |  |  | 0
6.3 | Providing and fixing drainage spouts as per Drawing and Technical Specification Clause 2705. | Nr. | 0 |  | 0
6.31 | Providing and laying: |  |  |  | 0
| a) Rigid apron 150mm thick flat stone embedded in 300mm thick M-15 grade concrete as per drawing and technical specification Clause 2505 | cu.m. | 0 |  | 0
| b) Cement concrete M-20 grade in Curtain wall including centering and shuttering complete as per drawing and Technical Specification Sections 1500 and 1700 and Clause 2507. | cu.m. | 0 |  | 0
| c)Flexible Stone boulder apron 1000 mm thick complete as per drawing and Technical Specifications, Clause 2507. | cu.m. | 0 |  | 0
6.32 | Providing and laying filter material underneath stone pitching on slopes complete as per drawing and Technical Specification Section 2504. | cu.m. |  |  | 0
6.33 | Providing and laying stone Pitching on slopes as per drawings and Technical Specification Section 2504. | cu.m. |  |  | 0
6.34 | Providing weep holes in abutments, wing walls, retaining walls, return walls, breast wall etc. complete as per drawing and Technical Specification Clause 2706. | Nr. | 0 |  | 0
6.35 | Providing and laying in position 65 mm thick wearing coat consisiting of 40 mm bituminous concrete over a 25mm thick layer of mastic asphalt over deck slab after applying prime coat complete as per drawings and technical specification sections 500 and 270 | sq.m. |  |  | 0
| a) Tack coat | Sqm | 2340 | 16 | 37440
| b) Bituminous Concrete | Cum | 93.6 | 12682 | 1187035.2
| c) Mastic Asphalt | Sqm | 2340 | 569 | 1331460
6.36 | Painting of structure no., span arrangement and flow directions complete as per drawing and technical specification section 800 | Nr. | 2 | 87 | 174
6.37 | Providing and fixing guard stones 220x220x1000mm made of hammer dressed stones and fixed 400mm into the ground in moorum and broken aggregates block of size 500x500x500 mm and given two coats of paints with white and black bands i/c excavation etc. complete. | Nr. |  |  | 0
6.38 | Providing PVC rigid pipe 300mm as utility duct complete as per drawing and additional technical specification . | Lin.m. |  |  | 0
6.39 | Providing and fixing Asphaltic Plug type joints complete as per drawing | Lin.m. | 0 |  | 0
6.4 | Structural Steelwork in superstructure including painting as per technical specification Section 1900 (painting shall conform to System (v) , Table 1900-3) | MT |  |  | 0
6.41 | Providing and fixing in position 125mm dia GI downtake pipe complete with GI fittings, clamps, metallic fastners, GI nuts and bolts, precast facia cover in M40 concrete grade over GI pipe as per Tender Drawing.. etc. including drilling hole etc in RCC member all complete as per construction drawings and directions of Engineer-in-Charge. Reinforcement in precast cover shall be paid separately under item 1.10 | Lin.m |  |  | 0
6.42 | Plain cement concrete M-20 grade for head wall of culvert including centering and shuttering complete as per drawing and technical specification section 1500, 1700, 2100 and 2200. | cum |  |  | 0
6.43 | Construction of temporary diversion where necessary and maintenance there of including traffic control and safety devices complete as per MORT&H specifications clause 112. | m |  |  | 0
6.44 | Providing and fixing RCC precast concrete panel facia wall of design mix concrete grade M 35 grade (using 43/53 grade Ordinary Portland Cement) (Area of each facia panel shall not be less than 1.5sqm, height shall not be less than 900mm, and thickness shall be not less than180mm ) including design and getting the approval for reinforced soil wall system, excavation, providing its levelling pad of minimum width 600mm and minimum thickness 150mm, using M15 grade concrete with nominal reinforcement (not less than 5 Kg/m2 of levelling pad area ), facia panel to be reinforced with TMT steel bars (not less than 5 Kg/m2 of area of facia panels) with form liner finish as per the design requirements, drainage pipes with spout assembly, precast cover facia including fixing with RE wall panel, Fixture for drainage pipes as per drawings, logo panels, geo-textile filter fabric including filter media at base and sides behind the facia wall as required by designs( Filter media to be paid for separately under relevent item), drain sleeve in lower panels as per drawings and design, supplying and laying in position the specified and approved geo-grid/ galvanised steel strips soil reinforcement, including cutting in required length, placing in position and connecting with the precast facia panels capacity enhancement of ground (if required) shall also be included in the quoted rates as per the design and drawings and direction of the Engineer-in-Charge and anchoring with filled up surface of earth, complete including all arrangement like semi-saucer/kerb channel or drain with energy dissipaters required for drainage complete with all materials, labour, lead & lift, plants, machinery, taxes, royalties etc. complete. Item to include all incidental work required to complete the job as per drawings & specifications. The coping beam is not permitted and the top panels shall be cast in the inclined profile as per approved shop drawings. The cost of backfill between Reinforced soil wall panel is not included in this item and shall be paid separately as per relevant item.Any ground improvement works for bearing capacity enhancement of ground ( if required) shall also be included in the qouted rates. | Sqm |  |  | 0
6.45 | Sand Filling in Foundation Trenches or below raft foundation of RCC box as per Drawing & Technical Specification clause 304 or as directed by Engineer-in-Charge | cum | 0 |  | 0
6.46 | Providing and fixing hand rail over the crash barrier consisting of MS base plate, embedded fastener and nuts, MS vertical plates and pipes etc. as shown in the drawings, and as per specifications. All the railing components as mentioned above to be painted with priming coat with approved steel primer and two coats of synthetic enamel paint of required shade and of approved brand and manufacture. The thickness of plates to be as shown in the drawings . MS pipe,shall be of hot finished welded type, 65mm Nominal bore medium class conforming to IS:1161. Item to include all incidental works required to complete the work as directed by the Engineer-in-Charge. | Lin.m |  |  | 0
6.47 | Providing and painting with approved quality 2 coats of anticarbonation coating as per specifications and as directed by engineer-in-charge to unplastered concrete surface of piers and superstructure after cleaning the surface of dirt, dust, oil, grease, efflorescence and applying paint @ of 1 litre for 2.25sqm. (150 microns thickness) including all scaffolding etc, necessary tools, plants, machinery and all related operations as required to complete the work as per drawing and specifications with all leads, lifts and depths. | sq.m. |  |  | 0
6.48 | Providing PCC M-20 grade in coping, parapets, return walls and wing walls as per Technical Specification Section 1400 and 2200 and as directed by the Engineer. | cum | 58.5 | 8637 | 505264.5
6.49 | Construction of raised footpath in concrete grade M-25 including sand filling, pipe , tiles all inclusive as per drawings and technical specifications. | sq.m. | 520 | 1200 | 624000
6.5 | Dry stone pitching including supply of stones and preparing surface complete as required, stone weighing not less than of 40 kg. guide bunds and floor of launching aprons etc. for all leads and lifts. | cum |  |  | 0
6.51 | Providing, fabricating and laying in position cutting edge for well foundation comprising of steel sections and plates (structural steel) complete as per drawings and Technical specifications clause no. 1204, 1214, 1215 and section 1900 or as directed by | MT | 0 |  | 0
6.52 | Providing and laying in position Reinforced cement concrete in well curbs, excluding the cost of reinforcement but including centering and shuttering, complete as per drawing and Technical specification clauses 1205, 1214, 1215 and sections 1500 and 1700 |  |  |  | 0
| Grade M 30 | cu.m | 0 |  | 0
6.53 | Providing and laying in position Plain cement concrete / Reinforced cement concrete in well steining , excluding the cost of reinforcement but including centering and shuttering, complete as per drawing and Technical specification clauses 1206, 1214, 1215 |  |  |  | 0
| i)Grade M 20 grade | cu.m | 0 |  | 0
| ii)Grade M 25 grade | cu.m |  |  | 0
6.54 | Sinking of well foundations upto different levels within the permissible limits of tilt and shift including dredging, disposal of dredged material as directed, dewatering to the extent permitted by the Engineer, drop chiseling as may be necessary, sinking |  |  |  | 0
| (A) 6.0 m dia of well in soil |  |  |  | 0
| (i) Depth upto 3.0 M | Lin.m |  |  | 0
| (ii) Depth Beyond 3m upto 10m | Lin.m |  |  | 0
| (iii) Depth Beyond 10m upto 25m | Lin.m |  |  | 0
| (A) 8.0 m dia of well in soil |  |  |  | 0
| (i) Depth upto 3.0 M | Lin.m |  |  | 0
| (ii) Depth Beyond 3m upto 10m | Lin.m |  |  | 0
| (iii) Depth Beyond 10m upto 30m | Lin.m |  |  | 0
| (B) 8.0 m dia of well in rock |  |  |  | 0
| (i) Depth upto 3.0 M | Lin.m |  |  | 0
| (C) 10.0 m dia of well in soil |  |  |  | 0
| (i) Depth upto 3.0 M | Lin.m |  |  | 0
| (ii) Depth Beyond 3m upto 10m | Lin.m |  |  | 0
| (iii) Depth Beyond 10m upto 30m | Lin.m |  |  | 0
| (D) 10.0 m dia of well in rock |  |  |  | 0
| (i) Depth upto 3.0 M | Lin.m |  |  | 0
6.55 | Providing and laying in position, with the help of tremie pipe, Plain cement concrete grade M25 in bottom plug as per drawings and Technical specifications clause 1209, 1214, 1215 and section 1700 or as directed by Engineer. | cu.m | 0 |  | 0
6.56 | Providing and filling clean sieved approved sand in the dredge holes of the wells upto the height specified in the drawings including all leads and lifts and as per Technical specifications clause 1210, 1214, 1215 or as directed by the Engineer. | cu.m | 0 |  | 0
6.57 | Providing and laying in position Plain cement concrete grade M15 in Top plug and intermediate plug, complete as per drawings and Technical specifications clause 1211, 1214, 1215 and section 1700 or as directed by Engineer. | cu.m | 0 |  | 0
6.58 | Providing and laying in position Reinforced cement concrete grade M35 in well cap excluding the cost of reinforcement but including construction of false steining and dismantling of extruding false steining above well cap if any, complete as per drawings | cu.m | 0 |  | 0
6.59 | M-15 Annular filling around trnches of raft | cu.m | 0 |  | 0
6.6 | Tarpaper bearing | Sqm | 0 |  | 0
|  | Sum |  |  | 638936522.846
|  | Total Cost |  |  | 638936522.846
638936522.846
|  | DECK AREA |  |  | 6474
|  | COST /m2 |  |  | 98692.6974
Note on E101: debanjan: (600rs for plate+600rs for iron mesh+3973 rs for normal CB)
Note on E156: debanjan: (500rs for plate+500rs for iron mesh+1000 rs for normal CB)

## SUMMARY
PROJECT : Imphal-Kohima(NH-39)
Cut & Cover-Tunnel :307+530 |  |  | Abutment Pile | Pier Wall Pile | Cir Pier Pile | Abut well | Pier well | Abut open | Pier Open | Slab | 25mt RCC Sup | 15mt RCC Sup | 30mt PSC Sup | 35m PSC Sup | Misc | Protection work | PSC_Void | PSC_BOX | IND RETURN | BOX MNBR | STRUCTURAL STEEL | REHAB. | Total 1 no MNBR | 1 | Remarks
601 | Excavation
0601 C | Excavation in Hard Rock | Cum | 0 | 0 | 0 | N.A | N.A | 0 | 0 | N.A | N.A | N.A | N.A | N.A | N.A | N.A | N.A | N.A | 0 | 0 | N.A | N.A | 0 | 0
0601 B | Excavation in Weathered Rock | Cum | 0 | 0 | 0 | N.A | N.A | 0 | 0 | N.A | N.A | N.A | N.A | N.A | N.A | N.A | N.A | N.A | 0 | 0 | N.A | N.A | 0 | 0
0601 A | Excavation in Soil | Cum | 0 | 0 | 0 | 0 | 0 | 0 | 0 | N.A | N.A | N.A | N.A | N.A | N.A | N.A | N.A | N.A | 0 | 265334.202 | N.A | N.A | 265334.202 | 265334.202 |  | 6.01 a
660 | Compacted Sand/Gravel Filling | Cum | N.A | N.A | N.A | N.A | N.A | N.A | N.A | N.A | N.A | N.A | N.A | N.A | N.A | N.A | N.A | N.A | 0 | 0 | N.A | N.A | 0 | 0 |  | 6.44
0604 A | Concrete grade M 15 for levelling course | Cum | 0 | 0 | 0 | N.A | N.A | 0 | 0 | N.A | N.A | N.A | N.A | N.A | N.A | N.A | N.A | N.A | 0 | 983.934 | N.A | N.A | 983.934 | 983.934 |  | 6.1
0605 B | Concrete grade M-40 in Open foundation | Cum | N.A | N.A | N.A | N.A | N.A | N.A | N.A | N.A | N.A | N.A | N.A | N.A | N.A | N.A | N.A | N.A | N.A | 12948 | N.A | N.A | 12948 | 12948 |  | 6.15 (i)
0605 C | PCC Concrete grade M-20 in Open foundation |  | N.A | N.A | N.A | N.A | N.A | N.A | N.A | N.A | N.A | N.A | N.A | N.A | N.A | N.A | N.A | N.A | N.A | N.A | N.A | N.A | 0 | 0 |  | 6.47
0605 D | Concrete grade M-35 in Open foundation | Cum | N.A | N.A | N.A | N.A | N.A | 0 | 0 | N.A | N.A | N.A | N.A | N.A | N.A | N.A | N.A | N.A | N.A | N.A | N.A | N.A | 0 | 0
652 | M-15 Annular filling around trnches of raft | Cum | N.A | N.A | N.A | N.A | N.A | 0 | 0 | N.A | N.A | N.A | N.A | N.A | N.A | N.A | N.A | N.A | N.A | N.A | N.A | N.A | 0 | 0
655 | Rock anchoring in rock (Open foundation) | No. | N.A | N.A | N.A | N.A | N.A | 0 | 0 | N.A | N.A | N.A | N.A | N.A | N.A | N.A | N.A | N.A | N.A | N.A | N.A | N.A | 0 | 0
| Bored cast-in-situ M-35 grade RCC piles 1200mm dia | [21 empty] | 0 | 0
0611 A | In soil | RM | 0 | 0 | 0 | N.A | N.A | N.A | N.A | N.A | N.A | N.A | N.A | N.A | N.A | N.A | N.A | N.A | N.A | N.A | N.A | N.A | 0 | 0
0612 A | Rock Socketing | RM | 0 | 0 | 0 | N.A | N.A | N.A | N.A | N.A | N.A | N.A | N.A | N.A | N.A | N.A | N.A | N.A | N.A | N.A | N.A | N.A | 0 | 0
613 | Concrete grade M-35 in pile cap | Cum | 0 | 0 | 0 | N.A | N.A | N.A | N.A | N.A | N.A | N.A | N.A | N.A | N.A | N.A | N.A | N.A | N.A | N.A | N.A | N.A | 0 | 0
606 | Cutting edge | MT | N.A | N.A | N.A | 0 | 0 | N.A | N.A | N.A | N.A | N.A | N.A | N.A | N.A | N.A | N.A | N.A | N.A | N.A | N.A | N.A | 0 | 0
0607 A-I | Curb Concrete (M-25 Grade) | Cum | N.A | N.A | N.A | 0 | 0 | N.A | N.A | N.A | N.A | N.A | N.A | N.A | N.A | N.A | N.A | N.A | N.A | N.A | N.A | N.A | 0 | 0
0607 E-I | Bottom Plug Concrete (M-25 Grade) | Cum | N.A | N.A | N.A | 0 | 0 | N.A | N.A | N.A | N.A | N.A | N.A | N.A | N.A | N.A | N.A | N.A | N.A | N.A | N.A | N.A | 0 | 0
0607 D-I | Intermediate Plug Concrete(M-25 Grade) | Cum | N.A | N.A | N.A | 0 | 0 | N.A | N.A | N.A | N.A | N.A | N.A | N.A | N.A | N.A | N.A | N.A | N.A | N.A | N.A | N.A | 0 | 0
0607 B-I | Well Steining concrete(M-25 Grade) | Cum | N.A | N.A | N.A | 0 | 0 | N.A | N.A | N.A | N.A | N.A | N.A | N.A | N.A | N.A | N.A | N.A | N.A | N.A | N.A | N.A | 0 | 0
0607 F-I | Well Top Plug Concrete(M-25 Grade) | Cum | N.A | N.A | N.A | 0 | 0 | N.A | N.A | N.A | N.A | N.A | N.A | N.A | N.A | N.A | N.A | N.A | N.A | N.A | N.A | N.A | 0 | 0
0607 C-I | Well cap concrete(M-25 Grade) | Cum | N.A | N.A | N.A | 0 | 0 | N.A | N.A | N.A | N.A | N.A | N.A | N.A | N.A | N.A | N.A | N.A | N.A | N.A | N.A | N.A | 0 | 0
609 | Sand filling in well | Cum | N.A | N.A | N.A | 0 | 0 | N.A | N.A | N.A | N.A | N.A | N.A | N.A | N.A | N.A | N.A | N.A | N.A | N.A | N.A | N.A | 0 | 0
608 | Well Sinking (Measured from well cap top) | Lin.m. | [18 empty] | N.A |  | 0 | 0
0608 E | 7m Dia Well | [21 empty] | 0 | 0
0608 E-I | 0-3 m | Lin.m. | N.A | N.A | N.A | N.A | 0 | N.A | N.A | N.A | N.A | N.A | N.A | N.A | N.A | N.A | N.A | N.A | N.A | N.A | N.A | N.A | 0 | 0
0608 E-II | 3 -10 m | Lin.m. | N.A | N.A | N.A | N.A | 0 | N.A | N.A | N.A | N.A | N.A | N.A | N.A | N.A | N.A | N.A | N.A | N.A | N.A | N.A | N.A | 0 | 0
0608 E-III | 10m - 15m | Lin.m. | N.A | N.A | N.A | N.A | 0 | N.A | N.A | N.A | N.A | N.A | N.A | N.A | N.A | N.A | N.A | N.A | N.A | N.A | N.A | N.A | 0 | 0
0608 E-IV | 15m - 20m | Lin.m. | N.A | N.A | N.A | N.A | 0 | N.A | N.A | N.A | N.A | N.A | N.A | N.A | N.A | N.A | N.A | N.A | N.A | N.A | N.A | N.A | 0 | 0
0608 E-V | 20m - 25m | Lin.m. | N.A | N.A | N.A | N.A | 0 | N.A | N.A | N.A | N.A | N.A | N.A | N.A | N.A | N.A | N.A | N.A | N.A | N.A | N.A | N.A | 0 | 0
0608 E-VI | 25m - 30m | Lin.m. | N.A | N.A | N.A | N.A | 0 | N.A | N.A | N.A | N.A | N.A | N.A | N.A | N.A | N.A | N.A | N.A | N.A | N.A | N.A | N.A | 0 | 0
0608 E-VII | 30m - 35m | Lin.m. | N.A | N.A | N.A | N.A | 0 | N.A | N.A | N.A | N.A | N.A | N.A | N.A | N.A | N.A | N.A | N.A | N.A | N.A | N.A | N.A | 0 | 0
0608 E-VIII | 35m - 40m | Lin.m. | N.A | N.A | N.A | N.A | 0 | N.A | N.A | N.A | N.A | N.A | N.A | N.A | N.A | N.A | N.A | N.A | N.A | N.A | N.A | N.A | 0 | 0
0608 D | 8m Dia Well | [21 empty] | 0 | 0
0608 D-I | 0-3 m | Lin.m. | N.A | N.A | N.A | 0 | 0 | N.A | N.A | N.A | N.A | N.A | N.A | N.A | N.A | N.A | N.A | N.A | N.A | N.A | N.A | N.A | 0 | 0
0608 D-II | 3 -10 m | Lin.m. | N.A | N.A | N.A | 0 | 0 | N.A | N.A | N.A | N.A | N.A | N.A | N.A | N.A | N.A | N.A | N.A | N.A | N.A | N.A | N.A | 0 | 0
0608 D-III | 10m - 15m | Lin.m. | N.A | N.A | N.A | 0 | 0 | N.A | N.A | N.A | N.A | N.A | N.A | N.A | N.A | N.A | N.A | N.A | N.A | N.A | N.A | N.A | 0 | 0
0608 D-IV | 15m - 20m | Lin.m. | N.A | N.A | N.A | 0 | 0 | N.A | N.A | N.A | N.A | N.A | N.A | N.A | N.A | N.A | N.A | N.A | N.A | N.A | N.A | N.A | 0 | 0
0608 D-V | 20m - 25m | Lin.m. | N.A | N.A | N.A | 0 | 0 | N.A | N.A | N.A | N.A | N.A | N.A | N.A | N.A | N.A | N.A | N.A | N.A | N.A | N.A | N.A | 0 | 0
0608 D-VI | 25m - 30m | Lin.m. | N.A | N.A | N.A | 0 | 0 | N.A | N.A | N.A | N.A | N.A | N.A | N.A | N.A | N.A | N.A | N.A | N.A | N.A | N.A | N.A | 0 | 0
0608 D-VII | 30m - 35m | Lin.m. | N.A | N.A | N.A | 0 | 0 | N.A | N.A | N.A | N.A | N.A | N.A | N.A | N.A | N.A | N.A | N.A | N.A | N.A | N.A | N.A | 0 | 0
0608 D-VIII | 35m - 40m | Lin.m. | N.A | N.A | N.A | 0 | 0 | N.A | N.A | N.A | N.A | N.A | N.A | N.A | N.A | N.A | N.A | N.A | N.A | N.A | N.A | N.A | 0 | 0
0608 B | 10m Dia Well | [21 empty] | 0 | 0
0608 B-I | 0-3 m | Lin.m. | N.A | N.A | N.A | 0 | 0 | N.A | N.A | N.A | N.A | N.A | N.A | N.A | N.A | N.A | N.A | N.A | N.A | N.A | N.A | N.A | 0 | 0
0608 B-II | 3 -10 m | Lin.m. | N.A | N.A | N.A | 0 | 0 | N.A | N.A | N.A | N.A | N.A | N.A | N.A | N.A | N.A | N.A | N.A | N.A | N.A | N.A | N.A | 0 | 0
0608 B-III | 10m - 15m | Lin.m. | N.A | N.A | N.A | 0 | 0 | N.A | N.A | N.A | N.A | N.A | N.A | N.A | N.A | N.A | N.A | N.A | N.A | N.A | N.A | N.A | 0 | 0
0608 B-IV | 15m - 20m | Lin.m. | N.A | N.A | N.A | 0 | 0 | N.A | N.A | N.A | N.A | N.A | N.A | N.A | N.A | N.A | N.A | N.A | N.A | N.A | N.A | N.A | 0 | 0
0608 B-V | 20m - 25m | Lin.m. | N.A | N.A | N.A | 0 | 0 | N.A | N.A | N.A | N.A | N.A | N.A | N.A | N.A | N.A | N.A | N.A | N.A | N.A | N.A | N.A | 0 | 0
0608 B-VI | 25m - 30m | Lin.m. | N.A | N.A | N.A | 0 | 0 | N.A | N.A | N.A | N.A | N.A | N.A | N.A | N.A | N.A | N.A | N.A | N.A | N.A | N.A | N.A | 0 | 0
0608 B-VII | 30m - 35m | Lin.m. | N.A | N.A | N.A | 0 | 0 | N.A | N.A | N.A | N.A | N.A | N.A | N.A | N.A | N.A | N.A | N.A | N.A | N.A | N.A | N.A | 0 | 0
0608 B-VIII | 35m - 40m | Lin.m. | N.A | N.A | N.A | 0 | 0 | N.A | N.A | N.A | N.A | N.A | N.A | N.A | N.A | N.A | N.A | N.A | N.A | N.A | N.A | N.A | 0 | 0
0608 A | 11m Dia Well | [21 empty] | 0 | 0
0608 A-I | 0-3 m | Lin.m. | N.A | N.A | N.A | 0 | 0 | N.A | N.A | N.A | N.A | N.A | N.A | N.A | N.A | N.A | N.A | N.A | N.A | N.A | N.A | N.A | 0 | 0
0608 A-II | 3 -10 m | Lin.m. | N.A | N.A | N.A | 0 | 0 | N.A | N.A | N.A | N.A | N.A | N.A | N.A | N.A | N.A | N.A | N.A | N.A | N.A | N.A | N.A | 0 | 0
0608 A-III | 10m - 15m | Lin.m. | N.A | N.A | N.A | 0 | 0 | N.A | N.A | N.A | N.A | N.A | N.A | N.A | N.A | N.A | N.A | N.A | N.A | N.A | N.A | N.A | 0 | 0
0608 A-IV | 15m - 20m | Lin.m. | N.A | N.A | N.A | 0 | 0 | N.A | N.A | N.A | N.A | N.A | N.A | N.A | N.A | N.A | N.A | N.A | N.A | N.A | N.A | N.A | 0 | 0
0608 A-V | 20m - 25m | Lin.m. | N.A | N.A | N.A | 0 | 0 | N.A | N.A | N.A | N.A | N.A | N.A | N.A | N.A | N.A | N.A | N.A | N.A | N.A | N.A | N.A | 0 | 0
0608 A-VI | 25m - 30m | Lin.m. | N.A | N.A | N.A | 0 | 0 | N.A | N.A | N.A | N.A | N.A | N.A | N.A | N.A | N.A | N.A | N.A | N.A | N.A | N.A | N.A | 0 | 0
0608 A-VII | 30m - 35m | Lin.m. | N.A | N.A | N.A | 0 | 0 | N.A | N.A | N.A | N.A | N.A | N.A | N.A | N.A | N.A | N.A | N.A | N.A | N.A | N.A | N.A | 0 | 0
0608 A-VIII | 35m - 40m | Lin.m. | N.A | N.A | N.A | 0 | 0 | N.A | N.A | N.A | N.A | N.A | N.A | N.A | N.A | N.A | N.A | N.A | N.A | N.A | N.A | N.A | 0 | 0
0614 B | PCC grade M-20 in substructure | Cum | N.A | N.A | N.A | N.A | N.A | N.A | N.A | N.A | N.A | N.A | N.A | N.A | N.A | N.A | N.A | N.A | N.A | N.A | N.A | N.A | 0 | 0 |  | 6.47
0614 C | RCC Concrete grade M-40 in substructure | Cum | N.A | N.A | N.A | N.A | N.A | N.A | N.A | N.A | N.A | N.A | N.A | N.A | N.A | N.A | N.A | N.A | N.A | 6177.6 | N.A | N.A | 6177.6 | 6177.6 |  | 6.16(ii)
0614 D | RCC Concrete grade M-35 in substructure | Cum | 0 | 0 | 0 | 0 | 0 | 0 | 0 | N.A | N.A | N.A | N.A | N.A | N.A | N.A | N.A | N.A | N.A | N.A | N.A | N.A | 0 | 0
602 | Back filling | Cum | 0 | N.A | N.A | 0 | N.A | 0 | N.A | N.A | N.A | N.A | N.A | N.A | N.A | N.A | N.A | N.A | 0 | 4606.012 | N.A | N.A | 4606.012 | 4606.012 |  | 6.08
603 | Filter media | Cum | 0 | N.A | N.A | 0 | N.A | 0 | N.A | N.A | N.A | N.A | N.A | N.A | N.A | N.A | N.A | N.A | 0 | 1724.94 | N.A | N.A | 1724.94 | 1724.94 |  | 6.09
0615 A-II | RCC in Slab,grade M-40 | Cum | N.A | N.A | N.A | N.A | N.A | N.A | N.A | N.A | N.A | N.A | N.A | N.A | N.A | N.A | N.A | N.A | N.A | 12948 | N.A | N.A | 12948 | 12948 |  | 6.17 I (i)
0615 A-III | RCC in Slab,grade M-35 | Cum | N.A | N.A | N.A | N.A | N.A | N.A | N.A | 0 | 0 | 0 | 0 | 0 | N.A | N.A | N.A | N.A | N.A | N.A | N.A | N.A | 0 | 0
0615 B-II | RCC T-Girders concrete, grade M-35 | Cum | N.A | N.A | N.A | N.A | N.A | N.A | N.A | N.A | 0 | 0 | N.A | N.A | N.A | N.A | N.A | N.A | N.A | N.A | N.A | N.A | 0 | 0
0616 A-III | i)PSC T-Girders concrete, grade M-40 | Cum | N.A | N.A | N.A | N.A | N.A | N.A | N.A | N.A | N.A | N.A | 0 | 0 | N.A | N.A | N.A | N.A | N.A | N.A | N.A | N.A | 0 | 0
LFA 0616 F-III | ii)PSC voided slab concrete, grade M-40 | Cum | N.A | N.A | N.A | N.A | N.A | N.A | N.A | N.A | N.A | N.A | N.A | N.A | N.A | N.A | 0 | N.A | N.A | N.A | N.A | N.A | 0 | 0
0616 D-V | iii)PSC box concrete, grade M-50 | Cum | N.A | N.A | N.A | N.A | N.A | N.A | N.A | N.A | N.A | N.A | N.A | N.A | N.A | N.A | N.A | 0 | N.A | N.A | N.A | N.A | 0 | 0
0616 E-III | PSC Plank concrete, grade M-40 | Cum | N.A | N.A | N.A | N.A | N.A | N.A | N.A | N.A | N.A | N.A | N.A | N.A | N.A | N.A | N.A | N.A | N.A | N.A | N.A | N.A | 0 | 0
617 | Reinforcement (HYSD Bar) | [19 empty] | N.A |  | 0 | 0
0617 A | Foundation | MT | 0 | 0 | 0 | 0 | 0 | 0 | 0 | N.A | N.A | N.A | N.A | N.A | N.A | N.A | N.A | N.A | 0 | 1165.32 | N.A | N.A | 1165.32 | 1165.32 |  | 6.23
0617 B | Sub-Structure | MT | 0 | 0 | 0 | 0 | 0 | 0 | 0 | N.A | N.A | N.A | N.A | N.A | N.A | N.A | N.A | N.A | 0 | 555.984 | N.A | N.A | 555.984 | 555.984 |  | 6.23
0617 C | Super-Structure | MT | N.A | N.A | N.A | N.A | N.A | N.A | N.A | 0 | 0 | 0 | 0 | 0 | 4.68 | N.A | 0 | 0 | N.A | 1165.32 | N.A | N.A | 1170 | 1170 |  | 6.23
618 | PSC Strands | MT | N.A | N.A | N.A | N.A | N.A | N.A | N.A | N.A | N.A | N.A | 0 | 0 | N.A | N.A | 0 | 0 | N.A | N.A | N.A | N.A | 0 | 0
0619 B | Void Former "800mm dia" | Lin.m. | N.A | N.A | N.A | N.A | N.A | N.A | N.A | N.A | N.A | N.A | N.A | N.A | N.A | N.A | 0 | N.A | N.A | N.A | N.A | N.A | 0 | 0
658 | Structural Steel | MT | N.A | N.A | N.A | N.A | N.A | N.A | N.A | N.A | 0 | 0 | N.A | N.A | N.A | N.A | N.A | N.A | N.A | N.A | 0 | N.A | 0 | 0
0615 A-III | RCC Deck slab for Composite Girder M-35 | Cum | N.A | N.A | N.A | N.A | N.A | N.A | N.A | N.A | 0 | 0 | N.A | N.A | N.A | N.A | N.A | N.A | N.A | N.A | N.A | N.A | 0 | 0
0620 II | Elastomeric Bearings | Cucm | N.A | N.A | N.A | N.A | N.A | N.A | N.A | N.A | N.A | N.A | N.A | N.A | 0 | N.A | N.A | N.A | N.A | N.A | N.A | N.A | 0 | 0
621 | POT-PTFE Bearings | [21 empty] | 0 | 0
| A. For 100 MT | [21 empty] | 0 | 0
0621 B-VIII | i)Fixed | No. | N.A | N.A | N.A | N.A | N.A | N.A | N.A | N.A | N.A | N.A | N.A | N.A | 0 | N.A | N.A | N.A | N.A | N.A | N.A | N.A | 0 | 0
0621 C-VIII | ii)Free | No. | N.A | N.A | N.A | N.A | N.A | N.A | N.A | N.A | N.A | N.A | N.A | N.A | 0 | N.A | N.A | N.A | N.A | N.A | N.A | N.A | 0 | 0
0621 A-VIII | iii)Sliding | No. | N.A | N.A | N.A | N.A | N.A | N.A | N.A | N.A | N.A | N.A | N.A | N.A | 0 | N.A | N.A | N.A | N.A | N.A | N.A | N.A | 0 | 0
| B. For 200 MT | [21 empty] | 0 | 0
0621 B-VII | i)Fixed | No. | N.A | N.A | N.A | N.A | N.A | N.A | N.A | N.A | N.A | N.A | N.A | N.A | 0 | N.A | N.A | N.A | N.A | N.A | N.A | N.A | 0 | 0
0621 C-VII | ii)Free | No. | N.A | N.A | N.A | N.A | N.A | N.A | N.A | N.A | N.A | N.A | N.A | N.A | 0 | N.A | N.A | N.A | N.A | N.A | N.A | N.A | 0 | 0
0621 A-VII | iii)Sliding | No. | N.A | N.A | N.A | N.A | N.A | N.A | N.A | N.A | N.A | N.A | N.A | N.A | 0 | N.A | N.A | N.A | N.A | N.A | N.A | N.A | 0 | 0
| C. For 300 MT | [21 empty] | 0 | 0
0621 B-VI | i)Fixed | No. | N.A | N.A | N.A | N.A | N.A | N.A | N.A | N.A | N.A | N.A | N.A | N.A | 0 | N.A | N.A | N.A | N.A | N.A | N.A | N.A | 0 | 0
0621 C-VI | ii)Free | No. | N.A | N.A | N.A | N.A | N.A | N.A | N.A | N.A | N.A | N.A | N.A | N.A | 0 | N.A | N.A | N.A | N.A | N.A | N.A | N.A | 0 | 0
0621 A-VI | iii)Sliding | No. | N.A | N.A | N.A | N.A | N.A | N.A | N.A | N.A | N.A | N.A | N.A | N.A | 0 | N.A | N.A | N.A | N.A | N.A | N.A | N.A | 0 | 0
| D. For 400 MT | [21 empty] | 0 | 0
0621 B-V | i)Fixed | No. | N.A | N.A | N.A | N.A | N.A | N.A | N.A | N.A | N.A | N.A | N.A | N.A | 0 | N.A | N.A | N.A | N.A | N.A | N.A | N.A | 0 | 0
0621 C-V | ii)Free | No. | N.A | N.A | N.A | N.A | N.A | N.A | N.A | N.A | N.A | N.A | N.A | N.A | 0 | N.A | N.A | N.A | N.A | N.A | N.A | N.A | 0 | 0
0621 A-V | iii)Sliding | No. | N.A | N.A | N.A | N.A | N.A | N.A | N.A | N.A | N.A | N.A | N.A | N.A | 0 | N.A | N.A | N.A | N.A | N.A | N.A | N.A | 0 | 0
| E. For 500 MT | [21 empty] | 0 | 0
0621 B-IV | i)Fixed | No. | N.A | N.A | N.A | N.A | N.A | N.A | N.A | N.A | N.A | N.A | N.A | N.A | 0 | N.A | N.A | N.A | N.A | N.A | N.A | N.A | 0 | 0
0621 C-IV | ii)Free | No. | N.A | N.A | N.A | N.A | N.A | N.A | N.A | N.A | N.A | N.A | N.A | N.A | 0 | N.A | N.A | N.A | N.A | N.A | N.A | N.A | 0 | 0
0621 A-IV | iii)Sliding | No. | N.A | N.A | N.A | N.A | N.A | N.A | N.A | N.A | N.A | N.A | N.A | N.A | 0 | N.A | N.A | N.A | N.A | N.A | N.A | N.A | 0 | 0
| F. For 600 MT | [21 empty] | 0 | 0
0621 B-III | i)Fixed | No. | N.A | N.A | N.A | N.A | N.A | N.A | N.A | N.A | N.A | N.A | N.A | N.A | 0 | N.A | N.A | N.A | N.A | N.A | N.A | N.A | 0 | 0
0621 C-III | ii)Free | No. | N.A | N.A | N.A | N.A | N.A | N.A | N.A | N.A | N.A | N.A | N.A | N.A | 0 | N.A | N.A | N.A | N.A | N.A | N.A | N.A | 0 | 0
0621 A-III | iii)Sliding | No. | N.A | N.A | N.A | N.A | N.A | N.A | N.A | N.A | N.A | N.A | N.A | N.A | 0 | N.A | N.A | N.A | N.A | N.A | N.A | N.A | 0 | 0
| G. For 700 MT | [21 empty] | 0 | 0
0621 B-II | i)Fixed | No. | N.A | N.A | N.A | N.A | N.A | N.A | N.A | N.A | N.A | N.A | N.A | N.A | 0 | N.A | N.A | N.A | N.A | N.A | N.A | N.A | 0 | 0
0621 C-II | ii)Free | No. | N.A | N.A | N.A | N.A | N.A | N.A | N.A | N.A | N.A | N.A | N.A | N.A | 0 | N.A | N.A | N.A | N.A | N.A | N.A | N.A | 0 | 0
0621 A-II | iii)Sliding | No. | N.A | N.A | N.A | N.A | N.A | N.A | N.A | N.A | N.A | N.A | N.A | N.A | 0 | N.A | N.A | N.A | N.A | N.A | N.A | N.A | 0 | 0
0620 I | Tar paper Bearings | Sqm | N.A | N.A | N.A | N.A | N.A | N.A | N.A | N.A | N.A | N.A | N.A | N.A | 0 | N.A | N.A | N.A | N.A | N.A | N.A | N.A | 0 | 0 |  | 6.50(Added Later)
661 | Seismic Restrainer | Sqm | N.A | N.A | N.A | N.A | N.A | N.A | N.A | N.A | N.A | N.A | N.A | N.A | 0 | N.A | N.A | N.A | N.A | N.A | N.A | N.A | 0 | 0
| Approch Slab | [21 empty] | 0 | 0
667 | M15 grade concrete | Cum | N.A | N.A | N.A | N.A | N.A | N.A | N.A | N.A | N.A | N.A | N.A | N.A | 0 | N.A | N.A | N.A | N.A | N.A | N.A | N.A | 0 | 0 |  | 6.1
668 | M30 grade concrete | Cum | N.A | N.A | N.A | N.A | N.A | N.A | N.A | N.A | N.A | N.A | N.A | N.A | 0 | N.A | N.A | N.A | N.A | N.A | N.A | N.A | 0 | 0 |  | 6.2
669 | PCC M 20 Coping | Cum | [12 empty] | 0 | [7 empty] | 0 | 0 |  | 6.47
628 | RCC in Crash Barrier, Grade M-40 | Lin.m. | N.A | N.A | N.A | N.A | N.A | N.A | N.A | N.A | N.A | N.A | N.A | N.A | 0 | N.A | N.A | N.A | N.A | N.A | N.A | N.A | 0 | 0 |  | 6.21
629 | RCC Parapet (M25) | Cum | N.A | N.A | N.A | N.A | N.A | N.A | N.A | N.A | N.A | N.A | N.A | N.A | 0 | N.A | N.A | N.A | N.A | N.A | N.A | N.A | 0 | 0 |  | 6.16(ii)
630 | Guard Stone | Nos | N.A | N.A | N.A | N.A | N.A | N.A | N.A | N.A | N.A | N.A | N.A | N.A | 0 | N.A | N.A | N.A | N.A | N.A | N.A | N.A | 0 | 0 |  | 6.36
653 | Painting of RCC in Crash Barrier | sqm | N.A | N.A | N.A | N.A | N.A | N.A | N.A | N.A | N.A | N.A | N.A | N.A | 126.005 | N.A | N.A | N.A | N.A | N.A | N.A | N.A | 126.005 | 126.005 |  | 6.46
662 | Pedestrian Railing | Lin.m. | N.A | N.A | N.A | N.A | N.A | N.A | N.A | N.A | N.A | N.A | N.A | N.A | 0 | N.A | N.A | N.A | N.A | N.A | N.A | N.A | 0 | 0
622 | Expansion joint | [21 empty] | 0 | 0
0622 C-II | Strip seal joints( 40mm thick) | Lin.m. | N.A | N.A | N.A | N.A | N.A | N.A | N.A | N.A | N.A | N.A | N.A | N.A | 0 | N.A | N.A | N.A | N.A | N.A | N.A | N.A | 0 | 0 |  | 6.27.a
0622 B-II | Asphaltic Plug type joints(40mm thick) | Lin.m. | N.A | N.A | N.A | N.A | N.A | N.A | N.A | N.A | N.A | N.A | N.A | N.A | 0 | N.A | N.A | N.A | N.A | N.A | N.A | N.A | 0 | 0 |  | 6.38
0622 B-III | Filler type expansion joint including vertical joint | Lin.m. | N.A | N.A | N.A | N.A | N.A | N.A | N.A | N.A | N.A | N.A | N.A | N.A | 0 | N.A | N.A | N.A | N.A | N.A | N.A |  | 0 | 0 |  | 6.28
626 | Wearing coat | sqm | N.A | N.A | N.A | N.A | N.A | N.A | N.A | N.A | N.A | N.A | N.A | N.A | 2340 | N.A | N.A | N.A | N.A | N.A | N.A | N.A | 2340 | 2340 |  | 6.34
624 | Drainage spouts | No. | N.A | N.A | N.A | N.A | N.A | N.A | N.A | N.A | N.A | N.A | N.A | N.A | 0 | N.A | N.A | N.A | N.A | N.A | N.A | N.A | 0 | 0 |  | 6.29
638 | Weep holes | No. | 0 | N.A | N.A | 0 | N.A | 0 | N.A | N.A | N.A | N.A | N.A | N.A | N.A | N.A | N.A | N.A | 0 | 0 | N.A | N.A | 0 | 0 |  | 6.33
0646 A | RE Wall for across the road | Sqm | N.A | N.A | N.A | N.A | N.A | N.A | N.A | N.A | N.A | N.A | N.A | N.A | N.A | N.A | N.A | N.A | 0 | N.A | N.A | N.A | 0 | 0
639 | Painting of structures | No. | N.A | N.A | N.A | N.A | N.A | N.A | N.A | N.A | N.A | N.A | N.A | N.A | 2 | N.A | N.A | N.A | N.A | N.A | N.A | N.A | 2 | 2 |  | 6.35
0615 A-IV | Raised Footpath | Lin.n | N.A | N.A | N.A | N.A | N.A | N.A | N.A | N.A | N.A | N.A | N.A | N.A | 117 | N.A | N.A | N.A | N.A | N.A | N.A | N.A | 117 | 117 |  | 6.48
0615 A-V | PCC M20 Unmountable Krebs | cum | N.A | N.A | N.A | N.A | N.A | N.A | N.A | N.A | N.A | N.A | N.A | N.A | 58.5 | N.A | N.A | N.A | N.A | N.A | N.A | N.A | 58.5 | 58.5 |  | 6.47
Bed Protection Work | [22 empty] | 0 | 0
0601 A | Excavation in soil | Cum | N.A | N.A | N.A | N.A | N.A | N.A | N.A | N.A | N.A | N.A | N.A | N.A | N.A | 0 | N.A | N.A | N.A | N.A | N.A | N.A | 0 | 0 |  | 6.01 c
0604 A | Concrete grade M 15 for levelling course | Cum | N.A | N.A | N.A | N.A | N.A | N.A | N.A | N.A | N.A | N.A | N.A | N.A | N.A | 0 | N.A | N.A | N.A | N.A | N.A | N.A | 0 | 0 |  | 6.1
649 | Rigid Apron | Cum | N.A | N.A | N.A | N.A | N.A | N.A | N.A | N.A | N.A | N.A | N.A | N.A | N.A | 0 | N.A | N.A | N.A | N.A | N.A | N.A | 0 | 0 |  | 6.30 (a)
651 | Flexible Apron | Cum | N.A | N.A | N.A | N.A | N.A | N.A | N.A | N.A | N.A | N.A | N.A | N.A | N.A | 0 | N.A | N.A | N.A | N.A | N.A | N.A | 0 | 0 |  | 6.30 (c)
650 | Curtain Wall M-20 | Cum | N.A | N.A | N.A | N.A | N.A | N.A | N.A | N.A | N.A | N.A | N.A | N.A | N.A | 0 | N.A | N.A | N.A | N.A | N.A | N.A | 0 | 0 |  | 6.30 (b)
634 | Guide Bund in Upstream side | Lin.m. | N.A | N.A | N.A | N.A | N.A | N.A | N.A | N.A | N.A | N.A | N.A | N.A | N.A | 0 | N.A | N.A | N.A | N.A | N.A | N.A | 0 | 0
636 | Filter media underneath stone pitching | Cum | N.A | N.A | N.A | 0 | N.A | N.A | N.A | N.A | N.A | N.A | N.A | N.A | N.A | 0 | N.A | N.A | N.A | N.A | N.A | N.A | 0 | 0 |  | 6.31
633 | Launching Apron | Cum | N.A | N.A | N.A | N.A | N.A | N.A | N.A | N.A | N.A | N.A | N.A | N.A | N.A | 0 | N.A | N.A | N.A | N.A | N.A | N.A | 0 | 0
637 | Stone Pitching on slopes | Cum | N.A | N.A | N.A | 0 | N.A | N.A | N.A | N.A | N.A | N.A | N.A | N.A | N.A | 0 | N.A | N.A | N.A | N.A | N.A | N.A | 0 | 0 |  | 6.32
Rehabilitation | [22 empty] | 0 | 0
0688 I | Dismantling of Rcc Concrete | Cum | N.A | N.A | N.A | N.A | N.A | N.A | N.A | N.A | N.A | N.A | N.A | N.A | N.A | N.A | N.A | N.A | N.A | N.A | N.A | 0 | 0 | 0
0664 A | Replacement of Railing M-30 Grade | M | N.A | N.A | N.A | N.A | N.A | N.A | N.A | N.A | N.A | N.A | N.A | N.A | N.A | N.A | N.A | N.A | N.A | N.A | N.A | 0 | 0 | 0
668 | Providing Reinforced cement concrete M-30 Grade in approach slab including reinforcement for existing bridge | Cu.m. | N.A | N.A | N.A | N.A | N.A | N.A | N.A | N.A | N.A | N.A | N.A | N.A | N.A | N.A | N.A | N.A | N.A | N.A | N.A | 0 | 0 | 0
674 | Providing 75mm thick concrete wearing course | Sq.m. | N.A | N.A | N.A | N.A | N.A | N.A | N.A | N.A | N.A | N.A | N.A | N.A | N.A | N.A | N.A | N.A | N.A | N.A | N.A | 0 | 0 | 0
676 | Providing & fixing new drainage spouts in replacement of existing drainage spouts | No. | N.A | N.A | N.A | N.A | N.A | N.A | N.A | N.A | N.A | N.A | N.A | N.A | N.A | N.A | N.A | N.A | N.A | N.A | N.A | 0 | 0 | 0
|  |  | OK | OK | OK | OK | OK | OK | OK | OK | OK | OK | OK | OK | OK | OK | OK | OK | OK | OK | OK | OK | OK
[24 empty] | 310257.497 | #REF!
Note on Y2: 2cell-11nos,3Cell-3nos,6cell-2nos,4cell-1nos. TOTAL 17 NOS mnbr

## ABUT PILE (hidden)
PROJECT : Imphal-Kohima(NH-39)
Cut & Cover-Tunnel :307+530
No Of Similar Structure |  | 0
Sl.No. | Item | Unit | No. | L | B | D | Qty. | Total qty |  | Input Data | Used data | Level
1 | Excavation | [7 empty] | Number of Span | 0 | 0 | Deck Level | 28.34
1.1 | Excavation in Hard Rock | cum | [6 empty] | Skew angle | 0 | 1 | Gl | 22
| For abutment |  | 2 | 13.55 | 5.4 | 0 | 0 |  | Skew factor | 1 |  | Abut pile cap top | 21.5
[7 empty] | 0 | 0 | Span (c/c of expansion gap) | 25 |  | Abut pile cap bottom | 19.7
1.2 | Excavation in Weathered Rock | cum | [6 empty] | Total width of structure(D) | 13.25 |  | PCC bottom | 19.55
| For abutment |  | 2 | 13.55 | 5.4 | 0 | 0 |  | Thickness of M-15 levelling course | 0.15 |  | Abut cap top | 25.575
[7 empty] | 0 | 0 | Height PCC Bottom. to Deck Top | 8.79
1.3 | Excavation in Soil | cum | [6 empty] | Abutment Pile Foundation
| For abutment |  | 2 | 13.55 | 5.4 | 2.45 | 358.533 |  | Length of abutment(D) | 13.25 | 13.25
[7 empty] | 358.533 | 0 | No. of Abutments | 2 | 2
2 | Concrete grade M 15 for levelling course | cum | [6 empty] | Nos. of pile in each Abut | 8 | 8
| For abutment |  | 2 | 13.55 | 5.4 | 0.15 | 21.951 |  | Total Nos. of pile | 16 | 16
[7 empty] | 21.951 | 0 | Dia of pile | 1.2 | 1.2
[9 empty] | Length of pile | 25 | 25
3 | Bored cast-in-situ M-35 grade RCC piles | RM | [6 empty] | Rock socketing | 1 | 1
| 1200 mm dia Vertical pile Abutment |  | 16 | 24 |  |  | 384 | 0 | Length of soil | 24 | 25
| Rock Soketing |  | 16 | 1 |  |  | 16 | 0 | Abutment Pile Cap
[7 empty] | 400 |  | foundation depth below G.L. | 0.5 | 0.5
4 | Concrete grade M-35 in pile cap | cum | [6 empty] | Length of Cap | 13.25 | 13.25
| For abutment |  | 2 | 13.25 | 5.1 | 1.8 | 243.27 |  | Width of Cap | 5.1 | 5.1
[7 empty] | 243.27 | 0 | Depth of Cap | 1.8 | 1.8
5 | Concrete grade M-35 in substructure | cum
| For abutment shaft |  | 2 | 13.25 | 1 | 2.9 | 76.85 |  | Abutment wall
| RCC Return wall |  | 4 | 4.2192 | 5.472 |  | 92.3498 |  | Bottom width of wall (B) | 1.2 | 1.2
| Abutment Cap |  | 2 | 13.25 | 1.35 |  | 35.775 |  | top width of wall | 0.8 | 0.8
| RCC Pedestal |  | 8 | 0.8 | 0.8 | 0.5 | 2.56 |  | Height of abutment wall | 2.9 | 2.9
| Dirt wall |  | 2 | 13.25 | 0.3 | 3 | 23.85 |  | Abutment cap
| Bracket |  | 2 | 13.25 | 0.048 |  | 1.272 |  | Bottom width | 0.9 | 0.9 | Pedestal
| counter fort |  | 0 | 1.5548 |  | 3.9 | 0 |  | Top width | 1.5 | 1.5 | Lenth of Pedestal | 0.8 | 0.8
[7 empty] | 232.6568 | 0 | Slant height | 0.5 | 0.5 | width of Pedestal | 0.8 | 0.8
6 | Back fill | cum | [6 empty] | Straight height | 0.5 | 0.5 | Depth of Pedestal | 0.5 | 0.5
| For abutment |  | 2 | 13.25 | 3.4872 | 3.02 | 279.0803 |  | C.S. area of abutment cap | 1.35 | 1.35 | No of Pedestal | 8 | 8
| RCC Return wall |  | 4 | 4.2192 | 3.4872 | 3.02 | 177.7352 |  | Dirt wall
[7 empty] | 456.8154 | 0 | total height | 3 | 3
7 | Filter media | cum | [6 empty] | width | 0.3 | 0.3
| For abutment |  | 2 | 11.05 | 0.6 | 6.04 | 80.0904 |  | Area of bracket | 0.048 | 0.048
| RCC Return wall |  | 4 | 4.2192 | 0.6 | 6.04 | 61.1615
[7 empty] | 141.2519 | 0 | RCC Return wall with Abutment wall+counterfort
8 | Reinforcement (HYSD Bar) | MT | [6 empty] | Nr. Of Return wall | 4 | 4
8.1 | Foundation | [7 empty] | Height of Return wall | 6.84 | 6.84
| Abutment Foundation |  | @100 kg per cum |  |  | 100 | 24.327 |  | Length of return wall | 4.2192 | 4.2192
| For Piles |  | @80 kg per cum |  |  | 80 | 36.1911 |  | Thickness of wall at Bottom | 1.1 | 1.1
[7 empty] | 60.5181 | 0 | CS area of return wall | 5.472 | 5.472
8.2 | Sub- structure | [7 empty] | Length of counter fort at botom | 4.2192 | 4.2192
| Abutments wall |  | @100 kg per cum |  |  | 100 | 7.685 |  | length at the top | 2 | 2
| Abutments Cap |  | @120 kg per cum |  |  | 120 | 4.293 |  | width of the counter fort | 0.5 | 0.5
| Median/Return wall |  | @80 kg per cum |  |  | 80 | 7.388 |  | no. of counter fort | 0 | 0
| counter fort |  | @200 kg per cum |  |  | 200 | 0 |  | height of the counter fort | 3.9 | 3.9
| Dirtwall |  | @120 kg per cum |  |  | 120 | 3.3218 |  | CS area of the counter fort | 1.5548 | 1.5548
[7 empty] | 22.6878 | 0
[9 empty] | Foundation Type = | Open | 0
9 | Weep holes | Nr. | [7 empty] | Pile | 1
| For abutments |  | 133 |  |  |  | 133
| RCC Return wall |  | 102 |  |  |  | 102
[7 empty] | 235 | 0
0
Note on M55: IF OPEN FOUNDATION , THEN PUT 1: OTHERWISE PUT 0.
Note on M56: IF PILE FOUNDATION , THEN PUT 1: OTHERWISE PUT 0.

## WALL PIER PILE (hidden)
PROJECT : Imphal-Kohima(NH-39)
Cut & Cover-Tunnel :307+530
No Of Similar Structure |  | 0 | [7 empty] | Input Data | used data
Sl.No. | Item | Unit | No. | L | B | D | Qty. | Total qty | Skew angle | 0 | All Dimensions are in meter
1 | Excavation | [7 empty] | Skew factor | 1
1.1 | Excavation in Hard Rock | cum | [6 empty] | Thickness of M-15 levelling course | 0.15
| For Pier |  | 1 | 12.6 | 5.4 | 0 | 0 | 0 | Height PCC Bottom. to Pier Cap Top | 10.231
1.2 | Excavation in Weathered Rock | cum | [6 empty] | Pier |  |  | Pier Pile Foundation
| For Pier |  | 1 | 12.6 | 5.4 | 0 | 0 |  | Length of Pier | 1.5 | 1.5 | Length of pile Cap | 12.3 | 12.3
[7 empty] | 0 | 0 | No of Pier | 1 | 1 | Width of Cap | 5.1 | 5.1
1.3 | Excavation in Soil | cum | [9 empty] | Depth of Cap | 1.8 | 1.8
| For Pier |  | 1 | 12.6 | 5.4 | 2.45 | 166.698 |  | Pier Column |  |  | No. of Pier | 1 | 1
[7 empty] | 166.698 | 0 | Length of Pier | 1.5 | 1.5 | Nos. of pile in each pier | 8 | 8
2 | Concrete grade M 15 for levelling course | cum | [6 empty] | Bredth of Pier | 6 | 6 | Total Nos. of pile | 8 | 8
| For Pier |  | 1 | 12.6 | 5.4 | 0.15 | 10.206 |  | Area of Pier Column | 9 | 9 | Dia of pile | 1.2 | 1.2
[7 empty] | 10.206 | 0 | Ht. of Pier shaft | 4.016 | 4.016 | Length of pile | 30 | 30
3 | Bored cast-in-situ M-35 grade RCC piles | RM | [6 empty] | Pier Cap |  |  | Rock socketing | 0 | 0
| 1200 mm dia Vertical pile Pier |  | 8 | 30 |  |  | 240 | 0 | length of top | 11 | 11 | Length of soil | 30 | 30
| Rock Soketing |  | 8 | 0 |  |  | 0 | 0 | length of bottom | 6.1 | 6.1 | foundation depth below G.L. | 0.5 | 0.5
[7 empty] | 240 |  | Bottom width | 1.6 | 1.6 | Pedestal
4 | Concrete grade M-35 in pile cap | cum | [6 empty] | Top width | 3.5 | 3.5 | Lenth of Pedestal | 0.8 | 0.8
| For Pier |  | 1 | 12.3 | 5.1 | 1.8 | 112.914 |  | Slant height | 0.75 | 0.75 | width of Pedestal | 0.8 | 0.8
[7 empty] | 112.914 | 0 | Straight height | 0.75 | 0.75 | Depth of Pedestal | 0.5 | 0.5
5 | Concrete grade M-35 in substructure | cum | [6 empty] | Volume of pier cap | 45.7861 | 45.7861 | No of Pedestal | 8 | 8
| For Pier Shaft |  | 1 | 9 |  | 4.016 | 36.144
| Pier Cap |  | 1 | 45.7861 |  |  | 45.7861 |  | Foundation Type = | Open | 0
| RCC Pedestal |  | 8 | 0.8 | 0.8 | 0.5 | 2.56 |  |  | Pile | 1
[7 empty] | 84.4901 | 0 | Level
6 | Reinforcement (HYSD Bar) | MT | [6 empty] | Deck Level | 28.43
6.1 | Foundation | [7 empty] | Gl | 20.649
| Pier Foundation |  | @100 kg per cum |  |  | 100 | 11.2914 |  | Abut pile cap top | 20.149
| For Piles |  | @80 kg per cum |  |  | 80 | 21.7147 |  | Abut pile cap bottom | 18.349
[7 empty] | 33.0061 | 0 | PCC bottom | 18.199
6.2 | Sub Structure | [7 empty] | Abut cap top | 25.665
| Pier Shaft |  | @150 kg per cum |  |  | 150 | 5.4216
| Pier Cap |  | @120 kg per cum |  |  | 120 | 5.4943
| RCC Pedestal |  | @120 kg per cum |  |  | 120 | 0.3072
[7 empty] | 11.2231 | 0
0
Note on M27: IF OPEN FOUNDATION , THEN PUT 1: OTHERWISE PUT 0.
Note on M28: IF PILE FOUNDATION , THEN PUT 1: OTHERWISE PUT 0.

## CIR PIER PILE (hidden)
PROJECT : Imphal-Kohima(NH-39)
Cut & Cover-Tunnel :307+530
No Of Similar Structure |  | 0
Sl.No. | Item | Unit | No. | L | B | D | Qty. | Total qty
1 | Excavation | [8 empty] | Input Data | used data
1.1 | Excavation in Hard Rock | cum | [6 empty] | Skew angle | 0 | All Dimensions are in meter
| For Pier |  | 1 | 9 | 5.4 | 0 | 0 | 0 | Skew factor | 1
1.2 | Excavation in Weathered Rock | cum | [6 empty] | Thickness of M-15 levelling course | 0.15
| For Pier |  | 1 | 9 | 5.4 | 0 | 0 |  | Height PCC Bottom. to Pier Cap Top | 6.6
[7 empty] | 0 | 0
1.3 | Excavation in Soil | cum | [6 empty] | Pier |  |  | Pier Pile Foundation
| For Pier |  | 1 | 9 | 5.4 | 2.45 | 119.07 |  | Dia of Pier | 0.8 | 0.8 | Length of pile Cap | 8.7 | 8.7
[7 empty] | 119.07 | 0 | No. of Pier | 1 | 1 | Width of Cap | 5.1 | 5.1
2 | Concrete grade M 15 for levelling course | cum | [9 empty] | Depth of Cap | 1.8 | 1.8
| For Pier |  | 1 | 9 | 5.4 | 0.15 | 7.29 |  | Pier Column |  |  | No. of Pier | 1 | 1
[7 empty] | 7.29 | 0 | Dia of Pier | 0.8 | 0.8 | Nos. of pile in each pier | 6 | 6
3 | Bored cast-in-situ M-35 grade RCC piles | RM | [6 empty] | No. of Column in each Pier | 3 |  | Total Nos. of pile | 6 | 6
| 1200 mm dia Vertical pile Pier |  | 6 | 20 |  |  | 120 | 0 | Area of Pier Column | 1.508 | 1.508 | Dia of pile | 1.2 | 1.2
| Rock Soketing |  | 6 | 0 |  |  | 0 | 0 | Ht. of Pier shaft | 2.9 | 2.9 | Length of pile | 20 | 20
[7 empty] | 120 |  | Pier Cap |  |  | Rock socketing | 0 | 0
4 | Concrete grade M-35 in pile cap | cum | [6 empty] | length of top | 10.5 | 10.5 | Length of soil | 20 | 20
| For Pier |  | 1 | 8.7 | 5.1 | 1.8 | 79.866 |  | length of bottom | 10.5 | 10.5 | foundation depth below G.L. | 0.5 | 0.5
[7 empty] | 79.866 | 0 | Bottom width | 1.2 | 1.2 | Pedestal
5 | Concrete grade M-35 in substructure | cum | [6 empty] | Top width | 3.4 | 3.4 | Lenth of Pedestal | 0.8 | 0.8
| For Pier Shaft |  | 1 | 0.50265 | 3 | 2.9 | 4.3731 |  | Slant height | 1 | 1 | width of Pedestal | 0.8 | 0.8
| Pier Cap |  | 1 | 49.9447 |  |  | 49.9447 |  | Straight height | 0.75 | 0.75 | Depth of Pedestal | 0.5 | 0.5
| RCC Pedestal |  | 8 | 0.8 | 0.8 | 0.5 | 2.56 |  | Volume of pier cap | 49.9447 | 49.9447 | No of Pedestal | 8 | 8
[7 empty] | 56.8778 | 0
6 | Reinforcement (HYSD Bar) | MT | [6 empty] | Foundation Type = | Open | 0
6.1 | Foundation | [8 empty] | Pile | 1
| Pier Foundation |  | @100 kg per cum |  |  | 100 | 7.9866
| For Piles |  | @80 kg per cum |  |  | 80 | 10.8573
[7 empty] | 18.8439 | 0
6.2 | Sub Structure
| Pier Shaft |  | @150 kg per cum |  |  | 150 | 0.65596
| Pier Cap |  | @120 kg per cum |  |  | 120 | 5.9934
| Pedestal |  | @120 kg per cum |  |  | 120 | 0.3072
[7 empty] | 6.9565 | 0
0
Note on M29: IF OPEN FOUNDATION , THEN PUT 1: OTHERWISE PUT 0.
Note on M30: IF PILE FOUNDATION , THEN PUT 1: OTHERWISE PUT 0.

## ABUTMENT WELL (hidden)
PROJECT : Imphal-Kohima(NH-39)
Cut & Cover-Tunnel :307+530
Total Nr. of similar structures |  | 0
Sl No | Item | Unit | No. | L | B | D | Qty. | Total qty
1 | Excavation | cum
1.1 | For abutment A1 |  | 0 | 97.6427 |  | 47.945 | 0 |  | Input Data |  | Input Data
1.2 | For abutment A2 |  | 0 | 95.0332 |  | 47.989 | 0 |  | Skew angle | 0
[7 empty] | 0 | 0 | Skew factor | 1
2 | Cutting edge | MT | [6 empty] | No. of Span | 2
2.1 | For abutment A1 | [7 empty] | Span (c/c of expansion gap) | 14
| MS Plate 20mm thick |  | 1 | 7.0058 |  | 0.02 | 1.0999 |  | Abutment A1 |  | Abutment A2 |  | Bottom Plug
| ISA 100x100x12 |  | 1 | 35.0288 |  | 0.0177 | 0.62001 |  | FRL | 32.958 | FRL | 32.958 | Abutment A1
| 10mm stiffeners |  | 176 | 0.005 |  | 0.01 | 0.06908 |  | GL | 27.945 | GL | 27.989 | Radius at base | 5.5
2.2 | For abutment A2 | [7 empty] | Abutment Cap top Level | 31.058 | Abutment Cap top Level | 31.058 | steining thick. | 2.475
| MS Plate 20mm thick |  | 1 | 6.9115 |  | 0.02 | 1.0851 |  | Well Cap top Level | 23 | Well Cap top Level | 23 | height of curb | 4.02
| ISA 100x100x12 |  | 1 | 34.5575 |  | 0.0177 | 0.61167 |  | Well Cap bottom Level | 21 | Well Cap bottom Level | 21 | angle (Ø) | 0.61567
| 10mm stiffeners |  | 173 | 0.005 |  | 0.01 | 0.067903 |  | Founding Level | -20 | Founding Level | -20 |  | 31.6194
[7 empty] | 3.5537 | 0 |  |  |  |  | radius of sphere | 10.4907
3 | Curb Concrete | cum | [6 empty] | WELL CURB |  | WELL CURB |  | height 1 | 8.9333
3.1 | For abutment A1 |  | 1 | 36.9333 |  | 4.02 | 148.4721 |  | No. | 1 | No. | 1 | height | 1.5574
|  |  | 1 | 67.452 |  | 0.3 | 20.2356 |  | Outer Dia of well | 11.15 | Outer Dia of well | 11 | volume | 75.978
3.2 | For abutment A2 |  | 1 | 36.3502 |  | 4.02 | 146.1278 |  | Stenning Thickness | 2.4 | Stenning Thickness | 2.4 | Abutment A2
|  |  | 1 | 64.8425 |  | 0.3 | 19.4527 |  | Inner Dia of Well | 6.2 | Inner Dia of Well | 6.05 | Radius at base | 5.5
[7 empty] | 334.2882 | 0 | Straight Height | 0.3 | Straight Height | 0.3 | steining thick. | 2.475
4 | Bottom Plug Concrete | cum | [6 empty] | Total Height | 4.32 | Total Height | 4.32 | height of curb | 4.02
4.1 | For abutment A1 |  | 1 | 75.978 |  |  | 75.978 | [5 empty] | angle (Ø) | 0.61567
|  |  | 1 | 60.7093 |  | 4.02 | 244.0514 |  | Well Stening |  | Well Stening |  |  | 31.6194
|  |  | 1 | 30.1907 |  | 0.3 | 9.0572 |  | No. | 1 | No. | 1 | radius of sphere | 10.4907
4.2 | For abutment A2 |  | 1 | 75.978 |  |  | 75.978 |  | Outer Dia of well | 11 | Outer Dia of well | 10.85 | height 1 | 8.9333
|  |  | 1 | 58.683 |  | 4.02 | 235.9056 |  | Inner Dia of Well | 6.2 | Inner Dia of Well | 6.05 | height | 1.5574
|  |  | 1 | 28.7475 |  | 0.3 | 8.6243 |  | Total depth | 36.68 | Total depth | 36.68 | volume | 75.978
[7 empty] | 649.5945 | 0
5 | Intermediate Plug Concrete | cum | [6 empty] | Well Cap |  | Well Cap
5.1 | For abutment A1 |  | 1 | 30.1907 |  | 0.3 | 9.0572 |  | No. | 1 | No. | 1
5.2 | For abutment A2 |  | 1 | 28.7475 |  | 0.3 | 8.6243 |  | Rectangular portion |  | Rectangular portion
[7 empty] | 17.6815 | 0 | Length | 8 | Length | 8
6 | Well Steining concrete | cum | [6 empty] | Width | 11.7 | Width | 11.7
6.1 | For abutment A1 |  | 1 | 64.8425 |  | 36.68 | 2378.4219 |  | Length of triangle | 5.85 | Length of triangle | 5.85
6.2 | For abutment A2 |  | 1 | 63.7115 |  | 36.68 | 2336.9378 |  | depth of triangle | 4 | depth of triangle | 4
[7 empty] | 4715.3597 | 0 | Triangle area 1 | 23.4 | Triangle area 1 | 23.4
7 | Well Top Plug Concrete | cum | [6 empty] | Length of square | 4 | Length of square | 4
7.1 | For abutment A1 |  | 1 | 30.1907 |  | 0.5 | 15.0954 |  | depth of square | 5.85 | depth of square | 5.85
7.2 | For abutment A2 |  | 1 | 30.1907 |  | 0.5 | 15.0954 |  | Square area 2 | 46.8 | Square area 2 | 46.8
[7 empty] | 30.1907 | 0 | Curve portion1 | 0.5 | Curve portion1 | 0.5
8 | Well cap concrete | cum | [6 empty] | angle 2(Ø) | 68.25 | angle 2(Ø) | 68.25
8.1 | For abutment A1 |  | 1 | 0 | 11.7 | 2 | 0 |  | Curve area 3 | 2.099 | Curve area 3 | 2.099
| Curve portion |  | 1 | 73.71 |  | 2 | 147.42 |  | Depth | 2 | Depth | 2
8.2 | For abutment A2 |  | 1 | 0 | 11.7 | 2 | 0 |  | Top plug thickness | 0.5 | Top plug thickness | 0.5
| Curve portion |  | 1 | 73.71 |  | 2 | 147.42 |  | Area of Curve Portion | 73.71 | Area of Curve Portion | 73.71
[7 empty] | 294.84 | 0 | Abutment |  | Abutment
9 | Sand filling in well | cum | [6 empty] | No. | 1 | No. | 1
9.1 | For abutment A1 |  | 1 | 30.1907 |  | 36.18 | 1092.2997 |  | Length | 11.7 | Length | 11.7
9.2 | For abutment A2 |  | 1 | 28.7475 |  | 36.18 | 1040.0859 |  | Bottom thickness | 1.2 | Bottom thickness | 1.2
[7 empty] | 2132.3856 | 0 | Top thickness | 1.2 | Top thickness | 1.2
10 | Concrete grade in substructure | cum | [6 empty] | Depth | 7.058 | Depth | 7.058
10.1 | For abutment A1
| abutment wall |  | 1 | 11.7 | 1.2 | 7.058 | 99.0943 |  | Abutment Cap |  | Abutment Cap
| abutment cap |  | 1 | 11.7 | 1.6 | 0.5 | 9.36 |  | Length | 11.7 | Length | 11.7
|  |  | 1 | 11.7 | 0.75 |  | 8.775 |  | Bottom Width | 1.4 | Bottom Width | 1.4
| Abutment return wall |  | 2 | 0 | 0.575 | 9.893 | 0 |  | Top Width | 1.6 | Top Width | 1.6
| return wall back haunch |  | 0 | 0.045 |  | 9.893 | 0 |  | Straight Height | 0.5 | Straight Height | 0.5
| Dirt wall |  | 1 | 11.7 | 0.3 | 1.65 | 5.7915 |  | Slant Height | 0.5 | Slant Height | 0.5
| Bracket |  | 1 | 11.7 | 0.048 |  | 0.5616 |  | Area of slant portion | 0.75 | Area of slant portion | 0.75
10.2 | For abutment A2 | [7 empty] | Dirt Wall |  | Dirt Wall
| abutment wall |  | 1 | 11.7 | 1.2 | 7.058 | 99.0943 |  | Length | 11.7 | Length | 11.7
| abutment cap |  | 1 | 11.7 | 1.6 | 0.5 | 9.36 |  | Thickness | 0.3 | Thickness | 0.3
|  |  | 1 | 11.7 | 0.75 |  | 8.775 |  | Depth | 1.65 | Depth | 1.65
| Abutment return wall |  | 2 | 0 | 0.575 | 9.893 | 0 |  | Bracket Area | 0.048 | Bracket Area | 0.048
| return wall back haunch |  | 0 | 0.045 |  | 9.893 | 0
| Dirt wall |  | 1 | 11.7 | 0.3 | 1.65 | 5.7915 |  | Return Wall |  | Return Wall
| Bracket |  | 1 | 11.7 | 0.048 |  | 0.5616 |  | Length | 0 | Length | 0
[7 empty] | 247.1648 | 0 | Thickness at Base | 0.65 | Thickness at Base | 0.65
11 | Pedestal | [7 empty] | Thickness at Top | 0.5 | Thickness at Top | 0.5
11.1 | abutment A1 |  | 4 | 0.8 | 0.8 | 0.4 | 1.024 |  | Height | 9.893 | Height | 9.893
|  |  | 4 | 0.8 | 0.8 | 0.4 | 1.024 |  | Area of Haunch (300x300) | 0.045 | Area of Haunch (300x300) | 0.045
11.2 | abutment A2 |  | 4 | 0.8 | 0.8 | 0.4 | 1.024 |  | Nr. Of haunch | 0 | Nr. Of haunch | 0
|  |  | 4 | 0.8 | 0.8 | 0.4 | 1.024
[7 empty] | 4.096 | 0 | Pedestal |  | Pedestal
12 | Sesmic Restrainer | [7 empty] | Nr. | 4 | Nr. | 4
12.1 | abutment A1 |  | 0 | 1.15 | 1 | 1.386 | 0 |  | Length | 0.8 | Length | 0.8
|  |  | 0 | 1.15 | 1 | 1.113 | 0 |  | Width | 0.8 | Width | 0.8
|  |  | 0 | 2.8 | 0.88 | 1.23 | 0 |  | Depth 1 | 0.4 | Depth 1 | 0.4
12.2 | abutment A2 |  | 0 | 1.15 | 1 | 1.386 | 0 |  | Depth 2 | 0.4 | Depth 2 | 0.4
|  |  | 0 | 1.15 | 1 | 1.113 | 0
|  |  | 0 | 2.8 | 0.88 | 1.23 | 0 |  | Sesmic Restrainer |  | Sesmic Restrainer
[7 empty] | 0 | 0 | Nr. | 0 | Nr. | 0
13 | Reinforcement | [7 empty] | Length1 | 1.15 | Length1 | 1.15
13.1 | Foundation | [7 empty] | Length2 | 2.8 | Length2 | 2.8
| Steining |  | 30 | 30@ kg per cum |  |  | 141.4608 |  | Width 1 | 1 | Width 1 | 1
| Well curb |  | 90 | 90@ kg per cum |  |  | 30.0859 |  | Width 2 | 0.88 | Width 2 | 0.88
| Well cap |  | 100 | 100@ kg per cum |  |  | 29.484 |  | Depth1 | 1.386 | Depth1 | 1.386
13.2 | Substructure | [5 empty] | 201.0307 | 0 | Depth2 | 1.113 | Depth2 | 1.113
| Substructure |  | 100 | 100@ kg per cum |  |  | 24.7165 |  | Depth3 | 1.23 | Depth3 | 1.23
| Pedestal |  | 120 | 120@ kg per cum |  |  | 0.49152
| Sesmic Restrainer |  | 120 | 120@ kg per cum |  |  | 0
[7 empty] | 25.208 | 0
14 | Well Sinking (Measured from well cap top) | [7 empty] | Thickness of Wearing coat | 0.065
| In all type of soil and rock | [7 empty] | PCC Thickness of Approach Slab | 0.15
14.1 | 8m Dia Well | [7 empty] | RCC Thickness of Approach Slab | 0.3
0-3 m
| For Abutment A1 |  | 1 |  |  | 3 | 3
| For Abutment A2 |  | 1 |  |  | 3 | 3
[7 empty] | 6 | 0
14.2 | 3 -10 m
| For Abutment A1 |  | 1 |  |  | 7 | 7
| For Abutment A2 |  | 1 |  |  | 7 | 7
[7 empty] | 14 | 0
14.3 | 10m - 15m
| For Abutment A1 |  | 1 |  |  | 5 | 5
| For Abutment A2 |  | 1 |  |  | 5 | 5
[7 empty] | 10 | 0
14.4 | 15m - 20m
| For Abutment A1 |  | 1 |  |  | 5 | 5
| For Abutment A2 |  | 1 |  |  | 5 | 5
[7 empty] | 10 | 0
14.5 | 20m-25m
| For Abutment A1 |  | 1 |  |  | 5 | 5
| For Abutment A2 |  | 1 |  |  | 5 | 5
[7 empty] | 10 | 0
14.6 | 25m-30m
| For Abutment A1 |  | 1 |  |  | 5 | 5
| For Abutment A2 |  | 1 |  |  | 5 | 5
[7 empty] | 10 | 0
14.7 | 30m-35m
| For Abutment A1 |  | 1 |  |  | 5 | 5
| For Abutment A2 |  | 1 |  |  | 5 | 5
[7 empty] | 10 | 0
14.8 | 35m-40m
| For Abutment A1 |  | 1 |  |  | 5 | 5
| For Abutment A2 |  | 1 |  |  | 5 | 5
[7 empty] | 10 | 0
15 | Filter Media Behind Abutment Walls | cum
15.1 | For Abutment A1 |  | 1 | 11.7 | 1 | 4.798 | 56.1366
15.2 | For Abutment A2 |  | 1 | 11.7 | 1 | 4.754 | 55.6218
15.3 | Return Wall |  | 0 | 0 | 2 | 2.388 | 0
[7 empty] | 111.7584 | 0
16 | Back Fill | cum
16.1 | Behind Abutment A1 |  | 1 | 11.7 | 0 | 4.798 | 0
|  |  | 1 | 11.7 | 2.7701 | 2.399 | 77.7527
16.2 | Behind Abutment A1 |  | 1 | 11.7 | 2.7447 | 2.377 | 76.3332
|  |  | 1 | 11.7 | 0 | 4.754 | 0
[7 empty] | 154.086 | 0
17 | Stone Pitching | cum
|  |  | 4 | 53.3726 |  | 0.3 | 64.0471
|  |  | 2 | 23.5116 | 3 | 0.3 | 42.3209
18 | Filter Meterial underneath stone Pitching | [5 empty] | 106.368 | 0
|  |  | 4 | 53.3726 |  | 0.15 | 32.0236
|  |  | 2 | 23.5116 | 3 | 0.15 | 21.1604
[7 empty] | 53.184 | 0
19 | Weep Holes
| Abutments |  | 2 | 56 |  |  | 112
| Return Wall |  | 0 | 0 |  |  | 0
[7 empty] | 112 | 0
0

## PIER WELL (hidden)
PROJECT : Imphal-Kohima(NH-39)
Cut & Cover-Tunnel :307+530
Total Nr. of similar structures |  | 0
Sl No | Item | Unit | No. | L | B | D | Qty. | Total qty
1 | Excavation | cum
| For well |  | 0 | 95.0332 |  | 47.945 | 0 |  | Input Data |  | Input Data
[7 empty] | 0 | 0 | Skew angle | 0
2 | Cutting edge | MT | [6 empty] | Skew factor | 1
| For pier | [7 empty] | No. of Span | 2
| MS Plate 200 wide X 20mm thick |  | 1 | 6.9115 |  | 0.02 | 1.0851 |  | Span (c/c of expansion gap) | 14
| ISA 100x100x12 |  | 1 | 34.5575 |  | 0.0177 | 0.61167 |  | Pier |  | Bottom Plug
| 10mm stiffeners |  | 173 | 0.005 |  | 0.01 | 0.067903 |  | FRL | 32.958 | Pier
[7 empty] | 1.7647 | 0 | GL | 27.945 | Radius at base | 5.5
3 | Curb Concrete | cum | [6 empty] | pier Cap top Level | 30.493 | steining thick. | 2.475
| For pier |  | 1 | 170.4179 |  |  | 170.4179 |  | Well Cap top Level | 23 | height of curb | 4.02
[7 empty] | 170.4179 | 0 | Well Cap bottom Level | 21 | angle (Ø) | 0.61567
4 | Bottom Plug Concrete | cum | [6 empty] | Founding Level | -20 |  | 31.6194
| For pier |  | 1 | 75.978 |  |  | 75.978 |  |  |  | radius of sphere | 10.4907
|  |  | 1 | 58.683 |  | 4.02 | 235.9056 |  | WELL CURB |  | height 1 | 8.9333
|  |  | 1 | 28.7475 |  | 0.3 | 8.6243 |  | No. | 1 | height | 1.5574
[7 empty] | 320.5079 | 0 | Outer Dia of well | 11 | volume | 75.978
5 | Intermediate Plug Concrete | cum | [6 empty] | Stenning Thickness | 2.4
| For pier |  | 1 | 28.7475 |  | 0.3 | 8.6243 | 0 | Inner Dia of Well | 6.05
6 | Well Steining concrete | cum | [6 empty] | Straight Height | 0.3
| For pier |  | 1 | 9.737 |  | 41 | 399.2159 |  | Total Height | 4.32
[7 empty] | 399.2159 | 0
7 | Well Top Plug Concrete | cum | [6 empty] | Well Stening
| For pier |  | 1 | 28.7475 |  | 0.25 | 7.1869 |  | No. | 1
[7 empty] | 7.1869 | 0 | Outer Dia of well | 7
8 | Well cap concrete | cum | [6 empty] | Inner Dia of Well | 6.05
| For pier | [7 empty] | Total depth | 41
| Curve portion |  | 1 | 38.4845 |  | 2 | 76.969
[7 empty] | 76.969 | 0 | Well Cap
9 | Sand filling in well | cum | [6 empty] | No. | 1
| For pier |  | 1 | 28.7475 |  | 40.75 | 1171.4621 |  | Rectangular portion
[7 empty] | 1171.4621 | 0 | Length | 12
10 | Concrete grade in substructure | cum | [5 empty] | 0 | Width | 4.6
| For pier | [7 empty] | Length of triangle | 3.758
| pier column |  | 1 | 7.0686 |  | 5.493 | 38.8277 |  | depth of triangle | 2.2
| Pier cap (St. Portion) |  | 1 | 10.2 | 3.2 | 1 | 32.64 |  | Triangle area 1 | 8.2676
| Pier Cap (Slant Portion) |  | 1 | 19.9805 |  |  | 19.9805 |  | Length of square | 4.484
[7 empty] | 91.4482 | 0 | depth of square | 2.2
11 | Pedestal | [7 empty] | Square area 2 | 9.8648
| pier |  | 16 | 0.8 | 0.8 | 0.4 | 4.096 |  | Curve portion1 | 0.5605
|  |  | 16 | 0.8 | 0.8 | 0.4 | 4.096 |  | angle 2(Ø) | 68.25
[7 empty] | 8.192 | 0
12 | Sesmic Restrainer | [7 empty] | Curve area 3 | 2.099
| Pier (long. Restrainer) |  | 0 | 1.15 | 1 | 1.386 | 0 |  | Depth | 2
| Pier (Trans. Restrainer) |  | 0 | 2.8 | 0.88 | 1.113 | 0 |  | Top plug thickness | 0.25
[7 empty] | 0 | 0 | Area of Curve Portion | 38.4845
13 | Reinforcement | [7 empty] | pier
13.1 | Foundation | [7 empty] | No. | 1
| Steining |  |  | 30@ kgper cum |  | 30 | 11.9765 |  | Outer dia | 3
| Well curb |  |  | 90@ kgper cum |  | 90 | 15.3376 |  | Area of Circular Column | 7.0686
| Well cap |  |  | 100@ kgper cum |  | 100 | 7.6969 |  | Thickness
13.2 | Substructure | [5 empty] | 35.011 | 0 | Depth | 5.493
| Substructure |  |  | 150@ kgper cum |  | 150 | 13.7172
| Pedestal |  |  | 120@ kgper cum |  | 120 | 0.98304 |  | pier Cap
| Sesmic Restrainer |  |  | 120@ kgper cum |  | 120 | 0 |  | Length | 10.2
[7 empty] | 14.7003 | 0 | Bottom Width | 3.2
14 | Well Sinking (Measured from well cap top) | [7 empty] | Top Width | 3.2
| In all type of soil and rock | [7 empty] | Straight Height | 1
| 7m Dia Well | [7 empty] | Slant Height | 1
14.1 | 0-3 m |  | 1 |  |  | 3 | 3 |  | Volume of slant portion | 19.9805
[7 empty] | 3 | 0
Pedestal
14.2 | 3 -10 m |  | 1 |  |  | 7 | 7 |  | Nr. | 16
[7 empty] | 7 | 0 | Length | 0.8
[9 empty] | Width | 0.8
14.3 | 10m - 15m |  | 1 |  |  | 5 | 5 |  | Depth 1 | 0.4
[7 empty] | 5 | 0 | Depth 2 | 0.4
14.4 | 15m - 20m |  | 1 |  |  | 5 | 5 |  | Sesmic Restrainer
[7 empty] | 5 | 0 | Nr. | 0
[9 empty] | Length1 | 1.15
14.5 | 20m-25m |  | 1 |  |  | 5 | 5 |  | Length2 | 2.8
[7 empty] | 5 | 0 | Width 1 | 1
[9 empty] | Width 2 | 0.88
14.6 | 25m-30m |  | 1 |  |  | 5 | 5 |  | Depth1 | 1.386
[7 empty] | 5 | 0 | Depth2 | 1.113
[9 empty] | Depth3 | 1.23
14.7 | 30m-35m |  | 1 |  |  | 5 | 5
[7 empty] | 5 | 0
14.8 | 35m-40m |  | 1 |  |  | 5 | 5
[7 empty] | 5 | 0
0

## ABUT OPEN (hidden)
PROJECT : Imphal-Kohima(NH-39)
Cut & Cover-Tunnel :307+530
No Of Similar Structure |  | 0
Sl.No. | Item | Unit | No. | L | B | D | Qty. | Total qty
1 | Excavation | [8 empty] | Input Data | used data
1.1 | Excavation in Hard Rock | cum | [6 empty] | Skew angle | 0 | All Dimensions are in meter
| For abutment |  | 2 | 12.3 | 0.3 | 0 | 0 |  | Skew factor | 1
[7 empty] | 0 | 0 | Span (c/c of expansion gap) | 35
1.2 | Excavation in Weathered Rock | cum | [6 empty] | Total width of structure(D) | 12
| For abutment |  | 2 | 12.3 | 0.3 | 0 | 0 |  | Thickness of M-15 levelling course | 0.15
[7 empty] | 0 | 0 | Height PCC Bottom. to Deck Top | 8.645
1.3 | Excavation in Soil | cum
| For abutment |  | 2 | 12.3 | 0.3 | 3.15 | 23.247 |  | Wall Type Abutments
[7 empty] | 23.247 | 0 | Length of abutment(D) | 12 | 12
2 | Concrete grade M 15 for levelling course | cum | [6 empty] | No. of Abutments | 2 | 2
| For abutment |  | 2 | 12.3 | 0.3 | 0.15 | 1.107 |  | Abutment Open Foundation (TOE Portion)
[7 empty] | 1.107 | 0 | TOE width of foundation | 0 | 0
3 | Concrete grade M-35 in Open foundation | cum | [6 empty] | Width 1 | 0 | 0
| For abutment TOE+ HEEL raft |  | 2 | 12 | 0 |  | 0 |  | Width 2 | 0 | 0
[7 empty] | 0 | 0 | Width 3 | 0 | 0
4 | M-15 Annular filling around trnches of raft | Cum | [6 empty] | Bottom width of wall | 0 | 0
| Abutment |  | 2 | 25.2 | 0.5 | 0 | 0 |  | Straight Depth of foundation (h1) | 0.5 | 0.5
[7 empty] | 0 | 0 | Slant Depth of foundation (h2) | 0.6 | 0.6
5 | Rock anchoring in rock_Open foundation | NO | 0 | 15 |  |  | 0 | 0 | Foundation depth below GL (h3) | 3 | 3
6 | Concrete grade M-35 in substructure | cum | [6 empty] | Depth of backfilling | 7.095 | 7.095
| For abutment shaft |  | 2 | 12 | 0.3 | 3.8 | 27.36 |  | C.S. area of TOE | 0 | 0
| RCC Return wall |  | 2 | 0 | 4.1498 |  | 0 |  | depth of the raft | 1.1 | 1.1
| Abutment Cap |  | 2 | 12 | 0.89 |  | 21.36 |  | Abutment Shaft |  |  | Backside Counterfort
| Dirt wall |  | 2 | 12 | 0.3 | 2.83 | 20.376 |  | Bottom width of wall (B) | 0 | 0 | No of Counterfort | 0
| RCC Pedestal |  | 8 | 0.8 | 0.8 | 0.5 | 2.56 |  | top width of wall | 0.6 | 0.6 | Height of counter fort | 3.8
| Bracket |  | 2 | 12 | 0.048 |  | 1.152 |  | Height of abutment wall | 3.8 | 3.8 | Thk Of Counterfort | 0.5
| counter fort |  | 0 | 0 |  |  | 0 |  | Abutment cap |  |  | Length of counterfort | 0
[7 empty] | 72.808 | 0 | Bottom width | 0.7 | 0.7 | Area Of Counterfort | 0
7 | Back fill | cum | [6 empty] | Top width | 1.5 | 1.5 | Volume | 0
| For abutment |  | 2 | 12 | 4.0963 | 3.5475 | 348.759 |  | Slant height | 0.4 | 0.4 | Frontside Counterfort
| RCC Return wall |  | 2 | 0 | 4.0963 | 3.5475 | 0 |  | Straight height | 0.3 | 0.3 | No of Counterfort | 0
[7 empty] | 348.759 | 0 | C.S. area of abutment cap | 0.89 | 0.89 | Height of counter fort | 0
8 | Filter media | cum | [6 empty] | Dirt wall |  |  | Thk Of Counterfort | 0.5
| For abutment |  | 2 | 10.8 | 0.6 | 7.095 | 91.9512 |  | total height | 2.83 | 2.83 | Length of counterfort | 0
| RCC Return wall |  | 2 | -0.6 | 0.6 | 7.095 | -5.1084 |  | width | 0.3 | 0.3 | Area Of Counterfort | 0
[7 empty] | 86.8428 | 0 | Area of bracket | 0.048 | 0.048 | Volume | 0
9 | Reinforcement (HYSD Bar) | MT | [6 empty] | RCC Return wall with Abutment wall+counterfort
9.1 | Foundation | [7 empty] | Nr. Of Return wall | 2 | 2 | Pedestal
| Abutment Foundation |  | @100 kg per cum |  |  | 100 | 0 | 0 | Height of Return wall | 7.545 | 7.545 | Lenth of Pedestal | 0.8
9.2 | Sub structure | [7 empty] | Length of return wall | 0 | 0 | width of Pedestal | 0.8
| Abutments wall |  | @100 kg per cum |  |  | 100 | 2.736 |  | Thickness of wall at Bottom | 0.6 | 0.6 | Depth of Pedestal | 0.5
| Abutments Cap |  | @120 kg per cum |  |  | 120 | 2.5632 |  | CS area of return wall | 4.1498 | 4.1498 | No of Pedestal | 8
| RCC Pedestal |  | @120 kg per cum |  |  | 120 | 0.3072
| Median/Return wall |  | @80 kg per cum |  |  | 80 | 0
| counter fort |  | @200 kg per cum |  |  | 200 | 0
| Dirtwall |  | @120 kg per cum |  |  | 120 | 2.5834
[7 empty] | 8.1898 | 0
10 | Weep holes | Nr.
| For abutments |  | 153 |  |  |  | 153
| RCC Return wall |  | 0 |  |  |  | 0 |  | Foundation Type = | Open | 1
[7 empty] | 153 | 0 |  | Pile | 0
0
Note on M55: IF OPEN FOUNDATION , THEN PUT 1: OTHERWISE PUT 0.
Note on M56: IF PILE FOUNDATION , THEN PUT 1: OTHERWISE PUT 0.

## PIER OPEN (hidden)
PROJECT : Imphal-Kohima(NH-39)
Cut & Cover-Tunnel :307+530
No Of Similar Structure |  | 0
Sl.No. | Item | Unit | No. | L | B | D | Qty. | Total qty
1 | Excavation | [8 empty] | Input Data | used data
1.1 | Excavation in Hard Rock | cum | [6 empty] | Skew angle | 0 | All Dimensions are in meter
| For Pier |  | 1 | 10.3 | 7.8 | 0 | 0 |  | Skew factor | 1
[7 empty] | 0 | 0 | Thickness of M-15 levelling course | 0.15
1.2 | Excavation in Weathered Rock | cum | [6 empty] | Height PCC Bottom. to Pier Cap Top | 10.881
| For Pier |  | 1 | 10.3 | 7.8 | 0 | 0
[7 empty] | 0 | 0 | Pier Open Foundation
1.3 | Excavation in Soil | cum | [6 empty] | Length of foundation at Bottom | 10 | 10
| For Pier |  | 1 | 10.3 | 7.8 | 3.15 | 253.071 |  | Length of foundation at top | 7.4 | 7.4
[7 empty] | 253.071 | 0 | Bottom width of foundation (A+B+C) | 7.5 | 7.5
2 | Concrete grade M 15 for levelling course | cum | [6 empty] | Top width of foundation (B) | 1.2 | 1.2
| For Pier |  | 1 | 10.3 | 7.8 | 0.15 | 12.051 |  | Straight Depth of foundation (H1) | 0.5 | 0.5
[7 empty] | 12.051 | 0 | Slant Depth of foundation (H2) | 1 | 1
3 | Concrete grade M-35 in Open foundation | cum | [6 empty] | Volume of foundation | 74.0623 | 74.0623
| For Pier |  | 1 | 74.0623 |  |  | 74.0623 |  | Depth of Foundation Below GL | 3 | 3
[7 empty] | 74.0623 | 0 | Pier Wall
4 | M-15 Annular filling around trnches of raft | Cum | [6 empty] | Length of Pier | 7.2 | 7.2
| Pier |  | 1 | 36.2 | 0.5 | 0 | 0 |  | Bredth of Pier | 1.2 | 1.2
[7 empty] | 0 | 0 | Height | 8.131 | 8.131
5 | Rock anchoring in rock_Open foundation | NO | 0 | 10 |  |  | 0 | 0 | No. of Pier | 1 | 1
6 | Concrete grade M-35 in substructure | cum | [6 empty] | Pier Cap |  |  | Pedestal
| For Pier Shaft |  | 1 | 7.2 | 1.2 | 8.131 | 70.2518 |  | length of top | 10.5 | 10.5 | Lenth of Pedestal | 0.8
| For Pier Cut Water portion |  | 1 | 0.94248 |  | 8.131 | 7.6633 |  | length of bottom | 7.4 | 7.4 | width of Pedestal | 0.8
| Pier Cap |  | 1 | 23.7825 |  |  | 23.7825 |  | Bottom width | 1.4 | 1.4 | Depth of Pedestal | 0.5
| RCC Pedestal |  | 8 | 0.8 | 0.8 | 0.5 | 2.56 |  | Top width | 2.2 | 2.2 | No of Pedestal | 8
[7 empty] | 104.2576 | 0 | Slant height | 0.75 | 0.75
7 | Reinforcement (HYSD Bar) | MT | [6 empty] | Straight height | 0.5 | 0.5
7.1 | Foundation | [7 empty] | Volume of pier cap | 23.7825 | 23.7825
| Pier Foundation |  | @100 kg per cum |  |  | 100 | 7.4062 | 0
7.2 | substructure | [7 empty] | Foundation Type = | Open | 1
| Pier Shaft |  | @150 kg per cum |  |  | 150 | 11.6873 |  |  | Pile | 0
| Pier Cap |  | @120 kg per cum |  |  | 120 | 2.8539
| Pedestal |  | @120 kg per cum |  |  | 120 | 0.3072
[7 empty] | 14.8484 | 0
0
Note on M34: IF OPEN FOUNDATION , THEN PUT 1: OTHERWISE PUT 0.
Note on M35: IF PILE FOUNDATION , THEN PUT 1: OTHERWISE PUT 0.

## SLAB (hidden)
PROJECT : Imphal-Kohima(NH-39)
Cut & Cover-Tunnel :307+530
No. of similar structure |  | 0
Sl.No. | Item | Unit | No. | L | B | D | Qty. | Total qty
1 | RCC M-35 in Slab | cum | 1 | 11.2 | 8.025 |  | 89.88 |  | INPUT DATA
1.1 | Haunch Portion | cum | 0 | 11.2 | 0.375 |  | 0 |  | No.of span | 1
[7 empty] | 89.88 | 0
2 | Reinforcement | MT
| Slab | 1 | 200 | @ 200 kg/cum of concrete |  |  | 17.976 |  | Span Length | 11.2
[7 empty] | 17.976 | 0 | Length of Girder | 10.6
[9 empty] | Skew angle | 0
[8 empty] | 0 | End Portion
[9 empty] | Bottom width of Flange | 7 | 0.13953
[9 empty] | Top width of flange | 10.75
[9 empty] | Straight depth of flange at EDGE | 0.2
[9 empty] | Depth at cantilever end | 0.4
[9 empty] | over all depth | 1
[9 empty] | length of the cantilever | 2
[9 empty] | cross section area | 8.025

## 25m RCC SUP (hidden)
PROJECT : Imphal-Kohima(NH-39)
Cut & Cover-Tunnel :307+530
No of Structure |  | 0
Sl.No. | Item | Unit | No. | L | B | D | Qty. | Total qty
[9 empty] | Nr.of Girder | 4
1 | RCC T-Girders concrete, grade M-35 | Cum | [6 empty] | INPUT DATA
1.1 | Longitudinal Girder | Nos | 12 | [5 empty] | No.of span | 3
| End Portion |  | 24 | 1.05 | 1.2256 |  | 30.8858 |  | Span Length | 21.65
| Variable portion |  | 24 | 0.9 | 0.98956 |  | 21.3746 |  | Length of Girder | 20.65
| Centre/Mid Portion |  | 12 | 17.75 | 0.7535 |  | 160.4955 |  | Skew angle | 0
[7 empty] | 212.7558 |  | End Portion
1.2 | End Girder |  | 6 | 10.5 | 0.4 | 1.63 | 41.076 |  | Bottom width of Flange | 0.625 | 0.0375
| Intermediate Girder |  | 3 | 9.6 | 0.3 | 1.63 | 14.083 |  | Top width of flange | 0.925
| Deduction for End girder |  | -18 | 0.4 | 1.2256 |  | -8.825 |  | Straight depth of flange at top | 0.15
| Deduction for intermediate girder |  | -9 | 0.3 | 0.7535 |  | -2.034 |  | Slant depth | 0.075
[7 empty] | 44.3 | 0 | Depth of girder | 1.88
2 | RCC M-35 in Slab | cum | 1 | 21.65 | 12 | 0.22 | 57.156 |  | Area of End Portion | 1.2256
2.1 | Haunch Portion | cum | 0 | 21.65 | 0.375 |  | 0 |  | Length Recess for Exp. Joint | 0.5
[7 empty] | 57.156 | 0 | Centre Portion
3 | Structural Steel | MT | 0 | 0 | 0 | 0 | 0 | 0 | Bottom width of Flang | 0.625
[9 empty] | Straight Depth of Flang at bottom | 0.25
4 | RCC Deck slab for Composite Girder | cum | 0 | 0 | 0 | 0 | 0 | 0 | Tapper width of Flang at bottom | 0.475
[9 empty] | Depth of Flange (tapper portion) at bottom | 0.15
5 | Reinforcement(Super Structure) | MT | [6 empty] | Top width of flange | 0.925
| Longitudinal Girder |  | 180 | @ 180 kg/cum of concrete |  |  | 38.296 |  | Straight Depth of flange at top | 0
| End Girder |  | 250 | @ 250 kg/cum of concrete |  |  | 11.075 |  | Tapper depth of flange at top | 0.15
| Slab |  | 200 | @ 200 kg/cum of concrete |  |  | 11.4312 |  | Tapper width of Flang at top | 0.625
[7 empty] | 60.8022 | 0 | Web thickness | 0.325
[8 empty] | 0 | Total depth | 1.88
[9 empty] | Depth of web | 1.33
[9 empty] | Area of mid section | 0.7535
[9 empty] | Length of end girder | 10.5
[9 empty] | Width of end Girder | 0.4
[9 empty] | Length of Intermediate girder | 9.6
[9 empty] | Width of Intermediate girder | 0.3
[9 empty] | Width of slab | 12
[9 empty] | Depth of slab | 0.22
[9 empty] | Approach Slab | 3.5

## 15RCC SUP (hidden)
PROJECT : Imphal-Kohima(NH-39)
Cut & Cover-Tunnel :307+530
No of Similar Structure |  | 0
Sl.No. | Item | Unit | No. | L | B | D | Qty. | Total qty | INPUT DATA
1 | M-35 RCC | Cum | [6 empty] | No. of Girder | 5
a | Longitudinal Girder | Nos | 5 | [5 empty] | No.of span | 1
| End Portion |  | 10 | 0.9 | 0.76125 |  | 6.8513 |  | Span Length | 15
| Variable portion |  | 10 | 1 | 0.64687 |  | 6.4688 |  | Length of Girder | 14.4
| Centre/Mid Portion |  | 5 | 11.2 | 0.5325 |  | 29.82 |  | Skew angle | 0
[7 empty] | 43.14 |  | End Portion
b | End Girder |  | 2 | 12.8 | 0.4 | 0.95 | 9.728 |  | Bottom width of Flange | 0.625 | 0.075
| Intermediate Girder |  | 1 | 12.3 | 0.3 | 0.95 | 3.506 |  | Top width of flange | 0.925
| Deduction for End girder |  | -8 | 0.4 | 0.76125 |  | -2.436 |  | Straight depth of flange at top | 0
| Deduction for intermediate girder |  | -4 | 0.3 | 0.5325 |  | -0.639 |  | Slant depth | 0.15
[7 empty] | 10.159 | 0 | Depth of flange at top | 1.2
2 | RCC M-35 in Slab | cum | 1 | 15 | 15.2 | 0.22 | 50.16 |  | Area of End Portion | 0.76125
2.1 | Haunch Portion | cum | 0 | 15 | 0.375 |  | 0 |  | Length Recess for Exp. Joint | 0.3
[7 empty] | 50.16 | 0 | Centre Portion
3 | Structural Steel | MT | 0 | 0 | 0 | 0 | 0 | 0 | Bottom width of Flang | 0.625
[9 empty] | Depth of Flang bottom | 0.25
4 | RCC Deck slab for Composite Girder | cum | 0 | 0 | 0 | 0 | 0 | 0 | Tapper width of Flang | 0.475
[9 empty] | Depth of Flange (tapper portion) | 0.15
5 | Reinforcement(Super Structure) | MT | [6 empty] | Top width of flange | 0.925
| Longitudinal Girder |  | 180 | @ 180 kg/cum of concrete |  |  | 7.7652 |  | Depth of flange at top | 0
| End Girder |  | 250 | @ 250 kg/cum of concrete |  |  | 2.5398 |  | Tapper depth of flange at top | 0.15
| Slab |  | 200 | @ 200 kg/cum of concrete |  |  | 10.032 |  | Tapper width of Flang at top | 0.625
[7 empty] | 20.337 | 0 | Web thickness | 0.325
[8 empty] | 0 | Total depth | 1.2
[9 empty] | Depth of web | 0.65
[9 empty] | Area of mid section | 0.5325
[9 empty] | Length of end girder | 12.8
[9 empty] | Width of end Girder | 0.4
[9 empty] | Length of Intermediate girder | 12.3
[9 empty] | Width of Intermediate girder | 0.3
[9 empty] | Width of slab | 15.2
[9 empty] | Depth of slab | 0.22
[9 empty] | Approach Slab | 3.5

## 28.7m PSC SUP (hidden)
PROJECT : Imphal-Kohima(NH-39)
Cut & Cover-Tunnel :307+530
No. of structure |  | 0
Sl.No. | Item | Unit | No. | L | B | D | Qty. | Total qty
[9 empty] | Nr. of the Girder | 4
1 | M-40 PSC | Cum | [6 empty] | INPUT DATA
1.1 | Longitudinal Girder | Nos | 4 | [5 empty] | No.of span | 1
| End Portion |  | 8 | 2.5 | 1.4228 |  | 28.456 |  | Span Length | 28.7
| Variable portion |  | 8 | 1.5 | 1.1311 |  | 13.5731 |  | Length of Girder | 26.5
| Centre/Mid Portion |  | 4 | 20.7 | 0.83937 |  | 69.5002 |  | Skew angle | 0
[7 empty] | 111.5293 |  | End Portion
1.2 | End Girder |  | 2 | 10.7 | 0.4 | 1.65 | 14.124 |  | Bottom width of Flange | 0.725 | 0.029464
| Intermediate Girder |  | 1 | 10.3 | 0.3 | 1.65 | 5.099 |  | Top width of flange | 1
| Deduction for End girder |  | -6 | 0.4 | 1.4228 |  | -3.415 |  | Straight depth of flange at top | 0.15
| Deduction for intermediate girder |  | -3 | 0.3 | 0.83937 |  | -0.755 |  | Slant depth | 0.075
[7 empty] | 15.053 |  | Depth of flange at top | 1.9
| PSC Total | [5 empty] | 111.5293 | 0 | Area of End Span | 1.4228
2 | RCC M-35 in Slab | cum | 1 | 28.7 | 12 | 0.22 | 75.768 |  | Length Recess for Exp. Joint | 1.1
2.1 | Haunch Portion | cum | 0 | 28.7 | 0.375 |  | 0 |  | Centre Portion
[7 empty] | 90.821 | 0 | Bottom width of Flang | 0.725
3 | Reinforcement(Super Structure) | MT | [6 empty] | Depth of Flang bottom | 0.25
| Longitudinal Girder |  | 100 | @ 100 kg/cum of concrete |  |  | 11.1529 |  | Tapper width of Flang | 0.5125
| End Girder |  | 250 | @ 250 kg/cum of concrete |  |  | 3.7632 |  | Depth of Flange (tapper portion) | 0.15
| Slab |  | 180 | @ 180 kg/cum of concrete |  |  | 16.3478 |  | Top width of flange | 1
[7 empty] | 31.264 | 0 | Depth of flange at top | 0.15
4 | HT Strands | [7 empty] | Tapper depth of flange at top | 0.075
| Girder | MT | 65 | 65kg per cum |  |  | 7.2494 |  | Tapper width of Flang at top | 0.65
[9 empty] | Web thickness | 0.3
[7 empty] | 7.2494 | 0 | Total depth | 1.9
[8 empty] | 0 | Depth of web | 1.275
[9 empty] | Area of centre portion | 0.83937
[9 empty] | Length of end girder | 10.7
[9 empty] | Width of end Girder | 0.4
[9 empty] | Length of Intermediate girder | 10.3
[9 empty] | Width of Intermediate girder | 0.3
[9 empty] | Width of slab | 12
[9 empty] | Depth of slab | 0.22
[9 empty] | Approach Slab | 3.5
HT Wire
[9 empty] | Type of Strands | 19 T13
[9 empty] | Nos of Girders (outer) | 2
[9 empty] | Total length of strands in one girder | 29.7
[9 empty] | Nos of Girders (Inner) | 2
[9 empty] | No. of Strands in Inner girder | 75
[9 empty] | Unit Wt in Tonnes | 0.000776
[9 empty] | Length of strands | 29.7

## 35m PSC SUP (hidden)
PROJECT : Imphal-Kohima(NH-39)
Cut & Cover-Tunnel :307+530
No. of structure |  | 0
Sl.No. | Item | Unit | No. | L | B | D | Qty. | Total qty | Nr. of Girder | 4
1 | M-40 PCC | Cum | [6 empty] | INPUT DATA
1.1 | Longitudinal Girder | Nos | 4 | [5 empty] | No.of span | 1
| End Portion |  | 8 | 3 | 1.7346 |  | 41.6292 |  | Span Length | 35
| Variable portion |  | 8 | 2 | 1.3515 |  | 21.6234 |  | Length of Girder | 32.8
| Centre/Mid Portion |  | 4 | 25 | 0.96837 |  | 96.8375 |  | Skew angle | 0
[7 empty] | 160.0901 |  | End Portion
1.2 | End Girder |  | 2 | 10.3 | 0.4 | 2.08 | 17.139 |  | Bottom width of Flange | 0.725 | 0.029464
| Intermediate Girder |  | 1 | 9.6 | 0.3 | 2.08 | 5.99 |  | Top width of flange | 1
| Deduction for End girder |  | -6 | 0.4 | 1.7346 |  | -4.163 |  | Straight depth of flange at top | 0.15
| Deduction for intermediate girder |  | -3 | 0.3 | 0.96837 |  | -0.872 |  | Slant depth | 0.075
[7 empty] | 18.094 |  | Depth of Girder | 2.33
| PSC Total | [5 empty] | 160.0901 | 0 | Area of mid section | 1.7346
2 | RCC M-35 in Slab | cum | 1 | 35 | 12 | 0.22 | 92.4 |  | Length Recess for Exp. Joint | 1.1
2.1 | Haunch Portion | cum | 0 | 35 | 0.375 |  | 0 |  | Centre Portion
[7 empty] | 110.494 | 0 | Bottom width of Flang | 0.725
3 | Reinforcement(Super Structure) | MT | [6 empty] | Depth of Flang bottom | 0.25
| Longitudinal Girder |  | 100 | @ 100 kg/cum of concrete |  |  | 16.009 |  | Tapper width of Flang | 0.5125
| End Girder |  | 250 | @ 250 kg/cum of concrete |  |  | 4.5235 |  | Depth of Flange (tapper portion) | 0.15
| Slab |  | 180 | @ 180 kg/cum of concrete |  |  | 19.8889 |  | Top width of flange | 1
[7 empty] | 40.4214 | 0 | Depth of flange at top | 0.15
4 | HT Strands | [7 empty] | Tapper depth of flange at top | 0.075
| Girder | MT | 65 | @ 65kg/cum concrete |  |  | 10.4059 |  | Tapper width of Flang at top | 0.65
[7 empty] | 0 |  | Web thickness | 0.3
[7 empty] | 10.4059 | 0 | Total depth | 2.33
[8 empty] | 0 | Depth of web | 1.705
[9 empty] | Area of mid portion | 0.96837
[9 empty] | Length of end girder | 10.3
[9 empty] | Width of end Girder | 0.4
[9 empty] | Length of Intermediate girder | 9.6
[9 empty] | Width of Intermediate girder | 0.3
[9 empty] | Width of slab | 12
[9 empty] | Depth of slab | 0.22
[9 empty] | Approach Slab | 3.5
HT Wire
[9 empty] | Type of Strands | 19 T13
[9 empty] | Nos of Girders (outer) | 2
[9 empty] | Total length of strands in one girder | 36
[9 empty] | Nos of Girders (Inner) | 2
[9 empty] | No. of Strands in Inner girder | 90
[9 empty] | Unit Wt in Tonnes | 0.000776
[9 empty] | Length of strands | 36

## BOX 2 cell
PROJECT : Imphal-Kohima(NH-39)
Cut & Cover-Tunnel :307+530
No Of Similar Structure |  | 1 | [6 empty] | Input Data |  | used data |  | Consider 20 m soil height above box.
Sr.No. | Item | Unit | No. | L | B | D | Qty. | Total qty |  |  |  |  | Consider 5.5 m Opening height.
1 | Excavation in Hard Rock | cum | [12 empty] | 3.69
| Box Cell |  | 1 | 260.3 | 25.2 | 0 | 0 |  | Skew angle | 0 |  | Soil height above box considered | 30 | m | 3.29
| Shear key |  | 2 | 0.3 | 25.2 | 0 | 0 |  | Skew factor | 1 |  | Box vertical Clearance | 6 | m
[7 empty] | 0 | 0 | Span | 10.5
1.2 | Excavation in soft rock | [7 empty] | Total width of structure | 260 | 260
| Box Cell |  | 1 | 260.3 | 25.2 | 0 | 0 |  | thickness of M-15 levelling course | 0.15 | 0.15
| Shear key |  | 2 | 0.3 | 25.2 | 0 | 0 |  | Length of wall | 260 | 260
[7 empty] | 0 | 0 | No. of Outer wall | 2 | 2
1.3 | Excavation in soil | [7 empty] | No. of Inner wall | 1 | 1
| Box Cell |  | 1 | 260.3 | 25.2 | 40.45 | 265334.202 |  | Box cell Foundation
| Shear key |  | 2 | 0.3 | 25.2 | 0 | 0 |  | No. of Box | 2 | 2
[7 empty] | 265334.202 | 265334.202 | No. of foundation | 1 | 1
2 | Compacted Sand/Earth Filling | cum | [6 empty] | Bottom width of foundation | 24.9 | 24.9
| Box Cell |  | 1 | 260.3 | 25.2 | 0 | 0 |  | Compacted Earth filling depth | 0 | 0
[7 empty] | 0 | 0 | Depth of foundation | 2 | 2
3 | Concrete grade M 15 for levelling course | cum | [6 empty] | Foundation depth below GL | 0.3 | 0.3
| Box Cell |  | 1 | 260.3 | 25.2 | 0.15 | 983.934 |  | wall height1 | 6 | 6
| Shear key |  | 2 | 0.3 | 25.2 | 0 | 0 |  | wall height2 | 6 | 6
[7 empty] | 983.934 | 983.934 | Height of wall | 6 | 6
4 | Filter media | cum | [6 empty] | Width of Outer wall | 1.5 | 1.5
| Box Cell wall |  | 2 | 259 | 0.6 | 5.55 | 1724.94 |  | Width of Inner wall | 0.9 | 0.9
[7 empty] | 1724.94 | 1724.94 | Haunch
5 | Back fill | cum | [6 empty] | No. of haunch | 8 | 8
| Box Cell wall |  | 2 | 259 | 3.2043 | 2.775 | 4606.0124 |  | Area of haunch | 0.045 | 0.045
[7 empty] | 4606.0124 | 4606.012 | No. of Bracket | 2 | 2
6 | RCC Concrete in foundation | cum | [6 empty] | Area of Bracket | 0.135 | 0.135
| Box Cell |  | 1 | 260 | 24.9 | 2 | 12948 |  | Box Cell Wall
| Shear key |  | 2 | 24.9 | 0 |  | 0 |  | No. of Outer wall | 2 | 2
[7 empty] | 12948 | 12948 | Width of Outer wall | 1.5 | 1.5
7 | RCC Concrete in substructure | cum | [6 empty] | No. of Inner wall | 1 | 1
| Box Cell Outer Wall |  | 2 | 260 | 1.5 | 6 | 4680 |  | Width of Inner wall | 0.9 | 0.9
| Box Cell Inner Wall |  | 1 | 260 | 0.9 | 6 | 1404 |  | Clear height of wall | 6 | 6
| Haunch |  | 8 | 260 | 0.045 |  | 93.6 |  | Length of wall | 260 | 260
| Bracket |  | 0 | 260 | 0.135 |  | 0 |  | Super Structure
[7 empty] | 6177.6 | 6177.6 | No. of slab | 1 | 1
8 | RCC Concrete in Superstructure | cum | [6 empty] | Depth of slab | 2 | 2
| Slab |  | 1 | 24.9 | 260 | 2 | 12948 |  | Length of slab | 24.9 | 24.9
[7 empty] | 12948 | 12948 | Slab Deduction for median portion | 0 | 0
9 | Reinforcement (HYSD Bar) | MT | [6 empty] | Length of median | 0 | 0
| Foundation |  | 90 | @90 kg per cum |  |  | 1165.32 | 1165.32
| Sub-structure |  | 90 | @90 kg per cum |  |  | 555.984 | 555.984 | PCC over cross Road | 0 | 0 | 260 | 0.3 | 0
| Slab |  | 90 | @90 kg per cum |  |  | 1165.32 | 1165.32 | Granular filling(to match with Cross Road & Ext GL | 0 | 3 | 2 | 1 | 0
10 | Weep Hole | Nr.
| Box Cell wall |  | 0 |  |  |  | 0
[7 empty] | 0 | 0
307609.312
Note on M46: keep 1m straight then 1:2 slope
Note on O46: For qty cal max value of all 1 cell VUP value taken.Depth of filling is diff. for diff. location.

## MISC
PROJECT : Imphal-Kohima(NH-39)
Cut & Cover-Tunnel :307+530 | [10 empty] | Abut | Abut | Pier | Pier | Pier
No Of Similar Structure |  | 1 | [7 empty] | Span | 24.9 | 0 | 0 |  |  | 24.9
Sl.No. | Item | Unit | No. | L | B | D | Qty. | Total qty |  | No | 1 | 0 | 0 |  |  | 1
1 | POT-PTFE Bearings | Nr. | [7 empty] | No of Pedestal | 0 | 0 | 0 |  |  | 0
| Pier+Abutment | [8 empty] | Bearing Type | ELA | ELA | ELA | ELA | ELA
1.1 | For 150 MT | [8 empty] | POT-PTFE Bearings
| i)Fixed |  | 0 |  |  |  | 0 | 0 |  | 150MT
| ii)Free |  | 0 |  |  |  | 0 | 0 |  | i)Fixed | 0
| iii)Sliding |  | 0 |  |  |  | 0 | 0 |  | ii)Free | 0
1.2 | For 200 MT | [8 empty] | ii)Guided | 0
| i)Fixed |  | 0 |  |  |  | 0 | 0 |  | 200MT
| ii)Free |  | 0 |  |  |  | 0 | 0 |  | i)Fixed | 0
| iii)Sliding |  | 0 |  |  |  | 0 | 0 |  | ii)Free | 0
1.3 | For 250 MT | [8 empty] | ii)Guided | 0
| i)Fixed |  | 0 |  |  |  | 0 | 0 |  | 250MT
| ii)Free |  | 0 |  |  |  | 0 | 0 |  | i)Fixed | 0
| iii)Sliding |  | 0 |  |  |  | 0 | 0 |  | ii)Free | 0
1.4 | For 300 MT | [8 empty] | ii)Guided | 0
| i)Fixed |  | 0 |  |  |  | 0 | 0 |  | 300MT
| ii)Free |  | 0 |  |  |  | 0 | 0 |  | i)Fixed | 0
| iii)Sliding |  | 0 |  |  |  | 0 | 0 |  | ii)Free | 0
1.5 | For 350 MT | [8 empty] | ii)Guided | 0
| i)Fixed |  | 0 |  |  |  | 0 | 0 |  | 350MT
| ii)Free |  | 0 |  |  |  | 0 | 0 |  | i)Fixed | 0
| iii)Sliding |  | 0 |  |  |  | 0 | 0 |  | ii)Free | 0
1.6 | For 400 MT | [8 empty] | ii)Guided | 0
| i)Fixed |  | 0 |  |  |  | 0 | 0 |  | 400MT
| ii)Free |  | 0 |  |  |  | 0 | 0 |  | i)Fixed | 0
| iii)Sliding |  | 0 |  |  |  | 0 | 0 |  | ii)Free | 0
1.7 | For 450 MT | [8 empty] | ii)Guided | 0
| i)Fixed |  | 0 |  |  |  | 0 | 0 |  | 450MT
| ii)Free |  | 0 |  |  |  | 0 | 0 |  | i)Fixed | 0
| iii)Sliding |  | 0 |  |  |  | 0 | 0 |  | ii)Free | 0
2 | Elastomeric Bearings | Nr. | [7 empty] | ii)Guided | 0
2.1 | Abutment |  | 0 | 63 | 55 | 15 | 0
2.2 | Pier |  | 0 | 0 | 0 | 0 | 0
| (150 ton) | [5 empty] | 0 | 0 |  | Approach Slab
3 | Tar paper Bearings | Sqm | [7 empty] | No.of Approach Slab | 2
3.1 | Abutment/Bracket |  | 0 | 11.5 | 0.3 |  | 0 |  |  | Length | 11.5
3.2 | Pier |  | 0 | 0.3 | 0 |  | 0 |  |  | Width for PCC | 3.35 | Bracket width |  | 0.3
[7 empty] | 0 | 0 |  | Width for RCC | 3.5
4 | Seismic Restrainer | Sqm | [7 empty] | PCC Thickness | 0.15
4.1 | Abutment |  | 0 | 0.6 | 0.6 |  | 0 |  |  | RCC Thickness | 0.3
4.2 | Pier |  | 0 | 0.6 | 0.6 |  | 0
[7 empty] | 0 | 0 |  | Perimeter of Crash Barrier | 1.975
5 | Appraoch slab | [8 empty] | Length of Return wall at median | 6
5.1 | M15 PCC below approach slab | cum | 2 | 11.5 | 3.35 | 0.15 | 0 | 0 |  | Skew Angle | 0
5.2 | M30 grade concrete | cum | 2 | 11.5 | 3.5 | 0.3 | 0 | 0 |  | Skew Factor | 1
6 | RCC in Crash Barrier, Grade M-40 | Lin.m. | 2 | 31.9 |  |  | 0 | 0
7 | Expansion joint | Lin.m.
7.1 | strip seal joints |  | 0 | 260 |  |  | 0 | 0
7.2 | Asphaltic Plug type joints |  | 2 | 260 |  |  | 0 | 0
8 | Wearing coat | sqm
| 65 mm thk. |  | 1 | 260 | 9 |  | 2340 | 2340
9 | Drainage Spout | nos
|  |  | 0 |  |  |  | 0 | 0
10 | Painting of RCC in Crash Barrier | sqm | 2 | 31.9 | 1.975 |  | 126.005 | 126.005
10 | Pedestrian Railing | Lin.m | 0 | 31.9 |  |  | 0 | 0
11 | Raised Footpath | Lin.m | 2 | 260 | 1 | 0.225 | 117 | 117
12 | PCC Unmountable Krebs (M20) | cum | 4 | 260 | 0.25 | 0.225 | 58.5 | 58.5
13 | Reinforcement for raised footpath | MT | 40 | @40 kg/cum of concrete |  |  | 4.68 | 4.68
14 | Reinforcement for unmountable kerbs | MT | 40 | @40 kg/cum of concrete |  |  | 0 | 0
15 | Painting of Structures | No. | 2 |  |  |  | 2 | 2
13 | Raised Footpath (on Cross Road) | Lin.m | 0 | 260 |  |  | 0 | 0
14 | Filler type expansion joint including vertical joint | Lin.m | 0 | 10.065 |  |  | 0 | 0
15 | RCC Parapet (M25) | cum | 0 | 30.9 | 0.25 | 0.3 | 0 | 0
16 | PCC M 20 Coping over parapet | cum
17 | Guard Stone | Nos | 0 |  |  |  | 0 | 0 | ***if no fill case then put Nr. 0
2648.185

## PROTECTION WORK (hidden)
PROJECT : Imphal-Kohima(NH-39)
Cut & Cover-Tunnel :307+530
No Of Similar Structure |  | 0
Bed Protection Work | [8 empty] | X = | 0
Sl.No. | Item | Unit | No. | L | B | D | Qty. | Total qty
1 | Excavation in soil | cum | [9 empty] | Height PCC Bottom. to Deck Top | 10.15
| Curtain Wall U/S |  | 1 | 44.696 | 1.5 | 2.15 | 144.1446 |  | Rigid Apron |  |  | Foundation depth below GL (h3) | 2.45
| Curtain Wall D/S |  | 1 | 44.696 | 1.85 | 2.65 | 219.1221 |  | Width of D/S | 9.898 | 9.898 | PCC thickness | 0.15
| Rigid Apron U/S |  | 1 | 34.798 | 9.898 | 0.6 | 206.6584 |  | Width of U/S | 9.898 | 9.898 | No of Spans | 2
| Rigid Apron D/S |  | 1 | 34.798 | 9.898 | 0.6 | 206.6584 |  | Average length of rigid apron u/s | 34.798 | 34.798 | Total Span length | 24.9
| Rigid Apron in structure base at median |  | 0 | 26.9 | 12.5 | 0.6 | 0 |  | Average length of rigid apron d/s | 34.798 | 34.798 | Width of Structure | 260
| Flexible Apron U/S |  | 1 | 44.696 | 3 | 1.15 | 154.2012 |  | length of rigid apron in structure | 26.9 | 26.9 | Allign Length of spleyed wing wall | 13.9979
| Flexible Apron D/S |  | 1 | 44.696 | 6 | 1.15 | 308.4024 |  | Width of Apron in structure | 12.5 | 12.5
[7 empty] | 1239.1871 | 0 | Depth of apron | 0.45 | 0.45
2 | Concrete grade M 15 for levelling course | cum | [6 empty] | Flexible Apron
| Curtain Wall U/S |  | 1 | 44.696 | 1.5 | 0.15 | 10.0566
| Curtain Wall D/S |  | 1 | 44.696 | 1.85 | 0.15 | 12.4031 |  | Width of U/S | 3
[7 empty] | 22.4597 | 0 | Width of D/S | 6
3 | Rigid Apron | cum | [6 empty] | length of flexible apron D/S | 44.696 | 44.696
| Rigid Apron U/S |  | 1 | 34.798 | 9.898 | 0.45 | 154.9938
| Rigid Apron D/S |  | 1 | 34.798 | 9.898 | 0.45 | 154.9938 |  | length of flexible apron U/S | 44.696 | 44.696
| Rigid Apron in structure base at median |  | 0 | 26.9 | 12.5 | 0.45 | 0 |  | thickness of apron | 1 | 1
[7 empty] | 309.9875 | 0 | Curtain wall
4 | Flexible Apron | cum | [6 empty] | length of curtain wall u/s | 44.696 | 44.696
| Flexible Apron U/S |  | 1 | 44.696 | 3 | 1 | 134.088
| Flexible Apron D/S |  | 1 | 44.696 | 6 | 1 | 268.176 |  | length of curtain wall d/s | 44.696 | 44.696
[7 empty] | 402.264 | 0 | width of curtain wall U/S | 1.5
5 | Curtain Wall M-15 | cum | [6 empty] | Depth of curtain wall U/S | 2
| Wall u/s |  | 1 | 44.696 | 1.4675 |  | 65.5914
| Wall d/s |  | 1 | 44.696 | 1.8638 |  | 83.3022 |  | CS area of curtain wall U/S | 1.4675
[7 empty] | 148.8936 | 0 | width of curtain wall D/S | 1.85
6 | Guide Bund in Upstream side | Lin.m. | [6 empty] | Depth of curtain wall D/S | 2.5
|  |  | 0 | 1 |  |  | 0 | 0 | CS area of curtain wall D/S | 1.8638
7 | Launching Apron | cum
|  |  | 0 | 300.5917 | 8 | 3 | 0
|  |  | 0 | 36.5917 | 0.375 |  | 0
[7 empty] | 0 | 0
minor bridge
8 | Stone Pitching on slopes | cum | 4 | 128.0577 |  | 0.3 | 153.6693 | 0
[9 empty] | bridge Type = | minor | 1
9 | filter media | cum | 4 | 128.0577 |  | 0.15 | 76.8346 | 0 |  | major | 0
0
Note on L4: IN CASE OF ROCK PUT X = 0; In Case of SOIL PUT X = 1
Note on L12: debanjan: 2.0m extra taken for apron extended upto pitching.
Note on M40: IF OPEN FOUNDATION , THEN PUT 1: OTHERWISE PUT 0.
Note on M41: IF PILE FOUNDATION , THEN PUT 1: OTHERWISE PUT 0.

## PSC_Void (hidden)
PROJECT : Imphal-Kohima(NH-39)
Cut & Cover-Tunnel :307+530
| No of Similar Structure | 0
Sl.No. | Description | Unit | No.s | Length | Width | Depth | Qty | Total Qty | INPUT DATA
[9 empty] | Legnth of Box | 26.75
1 | M-40 PSC | [7 empty] | Skew angle | 20
| In Box excluding cantilever portion | cum | [6 empty] | width of Box | 12
|  |  | 1 | 26.75 | 10.7047 |  | 286.3507 |  | Effective width of Box | 12.7703
| In end cantilever |  | 2 | 1.175 | 1.1086 |  | 2.6052 |  | Depth of box | 1.3
| In mid cantilever |  | 2 | 23.15 | 0.8315 |  | 38.4984 |  | End Portion
| In variable portion |  | 2 | 0.625 | 0.97005 |  | 1.2126 |  | Area of the Box | 10.7047
[9 empty] | Cantilever end portion | 1.1086
| Portion provided for slope |  | 2 | 0.7 | 1.112 |  | 1.5568 |  | Cantilever mid portion | 0.8315
| Deductions | [7 empty] | Cantilever varia. Port. | 0.97005
| for Voids |  | -5 | 20.5 | 0.50272 |  | -51.5288 |  | Length of end section | 1.175
| End cones |  | -10 | 0.093333 |  | 0.8 | -0.74667 |  | Length of variable section | 0.625
[7 empty] | 277.9483 | 0 | length of mid portion | 23.15
Portion provided for slope
2 | Reinforcement | MT | 1 | @100 kg/cum of concrete |  |  | 27.7948 | 0 | Length | 0.7
[9 empty] | Area | 1.112
3 | Ht strands | MT | [6 empty] | Legnth of Voids | 22.1
|  |  | 10 | 542.45 | 0.000775 |  | 4.204 | 0 | Length of void excluding End cone | 20.5
4 | Void Formers | [7 empty] | Dia of Void | 0.8
| Straight portion | Lin.mt | 5 | 20.5 | 0.8 |  | 102.5 |  | Dia of end cone at base | 0.8
[9 empty] | Dia of end cone at top | 0.4
[7 empty] | 102.5 | 0 | Crash Barrier
[9 empty] | width at bottom | 0.57737
[9 empty] | width at top | 0.28869
[8 empty] | 0 | height | 0.8
[9 empty] | Length of HT strands | 28.55
[9 empty] | Length of Drainage pipe | 1.25
[9 empty] | Lateral surface area of end former | 3.3719
Note on L8: QTY: old Data:12/(COS(L6*3.142/180))=12.770

## PSC_BOX (hidden)
PROJECT : Imphal-Kohima(NH-39)
Cut & Cover-Tunnel :307+530
| No of Similar Structure | 0
Sl. No. | Description | Unit | No | Length | Width | Depth | Quantity | Total Qty | INPUT DATA
| No. of continuos span |  | 0 | [5 empty] | No. of span | 9
1 | M-40 grade concrete | cum | [6 empty] | Total length of box A1-A2 | 178.7
| In Box excluding cantilever portion |  | 0 | 59.52 | 6.95 |  | 0 |  | Total length of bridge from dirt wall to dirt wall | 178.75
| In end cantilever |  | 0 | 0.95 | 0.8 |  | 0
| In mid cantilever |  | 0 | 56.37 | 0.65 |  | 0 |  | Skew angle | 0
| In variable portion |  | 0 | 0.625 | 0.725 |  | 0 |  | width of Box | 12
| Portion provided for slope |  | 0 | 0.95 | 0.9625 |  | 0 |  | Effective width of Box | 12
| Extra at pier for slab |  | 4 | 0.6 | 12 | 0.4 | 11.52 |  | Depth of box | 0.9
[7 empty] | 11.52 | 0 | Area of the Box | 6.95
[9 empty] | Cantilever end portion | 0.8
2 | Reinforcement | MT | 1 | @120 kg/cum of concrete |  |  | 1.3824 | 0 | Cantilever mid portion | 0.65
[9 empty] | Cantilever varia. Port. | 0.725
3 | Ht strands | rm | [6 empty] | A1-P3
| cable-1to12 |  | 12 | 3435.39 | 0.0011 |  | 45.3471 | 0 | Length of Box | 59.57
[9 empty] | Effective length of Box | 59.52
[9 empty] | Length of end section | 0.95
[9 empty] | Length of variable section | 0.625
[8 empty] | 0 | length of mid portion | 56.37
P3-P6
[9 empty] | Length of Box | 59.56
[9 empty] | Effective length of Box | 59.51
[9 empty] | Length of end section | 0.95
[9 empty] | Length of variable section | 0.625
[9 empty] | length of mid portion | 56.36
P6-A2
[9 empty] | Length of Box | 59.57
[9 empty] | Effective length of Box | 59.52
[9 empty] | Length of end section | 0.95
[9 empty] | Length of variable section | 0.625
[9 empty] | length of mid portion | 56.37
Portion provided for slope
[9 empty] | length | 0.95
[9 empty] | Area | 0.9625
Extra portion of slab in pier
[9 empty] | Length | 0.6
[9 empty] | Depth of salb | 0.4

## 46 BOX (hidden)
PROJECT : Imphal-Kohima(NH-39)
Cut & Cover-Tunnel :307+530
Number of carriageway |  | 0
Number of span |  | 0
Total no. of similar structure |  | 0
Sl.No | Item | Unit | No. | L | B | D | Qty. | Total Qty
1 | Box Girder M-50 | Cum
End Portion
| Box Girder |  | 2 | 3.1 | 9.7433 |  | 60.4084
Variable Portion
| Box Girder |  | 2 | 6.35 | 7.9621 |  | 101.1183
Mid Portion
| Box Girder |  | 1 | 20.1 | 6.1808 |  | 124.2351
| Intermediate Diaphragm |  | 3 | 6.8631 |  |  | 20.5894
| End Diaphragm |  | 2 | 8.2357 |  |  | 16.4715
| Future Prestressing / Anchoring block |  | 4 | 0.72 |  | 1.6 | 4.608
| Blister Block |  | 0 | 0.72 |  | 1 | 0
| End Slab |  | 2 | 12.5 | 0.6 | 0.4 | 6
[7 empty] | 333.4306 | 0
2 | Reinforcement |  | MT
| Box Girder |  | 150 | 150@ kg per cum. |  |  | 50.0146 | 0
3 | Strand |  | MT
| Box Girder |  | 50 | 50@ kg per cum. |  |  | 16.6715
[7 empty] | 16.6715 | 0
0

## BOX (hidden)
CROSS SECTION AREA AT SPAN :
|  |  |  | h3= |  |  | st1=
|  |  |  | 1400 |  |  | 250
200
h1=
200
D=
[5 empty] | w1= |  |  |  | 2275
350
| 1825 |  | S=
|  |  | 1965.214 | [7 empty] | h2=
[5 empty] | h1= | [5 empty] | 600
[6 empty] | 200 | sb1=
275
|  |  |  | b2= | [7 empty] | b2=
| b3= | 2271 |  | 729 |  |  |  | b1= | 6000 |  |  | 729 | b3= | 2271
CROSS SECTION AREA AT SPAN :
BOTTOM FLANGE |  |  |  | 1650000 | mm2
WEB BOTH SIDE |  |  |  | 1183149.7883 | mm2
BOTTOM HAUNCH B/S |  |  |  | 120000 | mm2
TOP FLANGE MID PART |  |  |  | 1777000 | mm2
TOP FLANGE cant. PART |  |  |  | 524200 | mm2
TOP FLANGE Haunch. PART |  |  |  | 926500 | mm2
TOTAL C/S AREA |  |  |  | 6180849.7883 | mm2 | = | 6.1808 | m2
CROSS SECTION AREA AT SUPPORT :
st2=
400
200
D=
[5 empty] | w2= |  |  |  | 2275
660
| 1875 |  | S=
2011.7321
sb2=
600
|  |  |  | b2= | [7 empty] | b2=
| b3= | 2271 |  | 729 |  |  |  | b1= | 6000 |  |  | 729 | b3= | 2271
CROSS SECTION AREA AT SUPPORT :
| BOTTOM FLANGE |  |  |  | 3600000 | mm2
| WEB BOTH SIDE |  |  |  | 1863486.3582 | mm2
| TOP FLANGE MID PART |  |  |  | 2719200 | mm2
| TOP FLANGE cant. PART |  |  |  | 1560600 | mm2
| TOTAL C/S AREA |  |  |  | 9743286.3582 | mm2 | = | 9.7433 | m2
|  | Total Span Length |  | = | 40 | m | Unit weight of Conc. |  | = | 25 | KN/m3
|  | Thickened length |  | = | 3.1 | m
|  | Varying length |  | = | 6.35 | m
|  | Weight of support part |  | = | 1510.2094 | KN
|  | Weight of Varying part |  | = | 2527.9566 | KN
|  | Weight of Span part |  | = | 2920.4515 | KN
|  | Total Weight |  | = | 6958.6175 | KN | 278.3447

## IND RETURN (hidden)
PROJECT : Imphal-Kohima(NH-39)
Cut & Cover-Tunnel :307+530
No Of Similar Structure |  | 0
Sl.No. | Item | Unit | No. | L | B | D | Qty. | Total qty |  | Input Data | Used data | Level For Wing Wall
1 | Excavation | [7 empty] | Number of Span | 2 | 2 | Deck Level | 10.15
1a | Excavation in Hard Rock | cum | [6 empty] | Skew angle | 0 | 0 | Gl | 1.65
| For Independent Return wall |  | 0 | 6.95 | 4.05 | 0 | 0 |  | Skew factor | 1 | 1 | PCC bottom | 0
| For median wall |  | 0 | 6.15 | 8.439 | 0 | 0 |  | Span (c/c of expansion gap) | 10.5 | 10.5
| Wing wall at abutment end |  | 0 | 10.048 | 3.067 | 0 | 0 |  | Total width of structure(D) | 260 | 260
| wing wall at return wall side |  | 0 | 1.55 | 1.96 | 0 | 0 |  | Thickness of M-15 levelling course | 0.15 | 0.15
[7 empty] | 0 | 0 | Height PCC Bottom. to Deck Top | 10.15 | 10.15
1b | Excavation in Weathered Rock | cum | [6 empty] | PCC str. Return wall at Median Side
| For Independent Return wall |  | 0 | 6.95 | 4.05 | 0 | 0 |  | Nr. Of Median Wall | 0 | 0 | Net SBC 10t/m2
| For median wall |  | 0 | 6.15 | 8.439 | 0 | 0 |  | Median Wall overall height | 5.3 | 5.3 | Overall Ht (H0) (m) | Slant Ht (D1M) (m) | Total width (BM) (m) | C1M (m) | C2M (m) | C3M (m) | Depth found. DF (m)
| Wing wall at abutment end |  | 0 | 10.048 | 3.067 | 0 | 0 |  | Height of wall | 3.581 | 3.581 | 2 | 0.2 | 2.31 | 0 | 1 | 0.6 | 1.5
| wing wall at return wall side |  | 0 | 1.55 | 1.96 | 0 | 0 |  | Bottom width found. | 8.139 | 8.139 | 3 | 0.342 | 2.563 | 0 | 1.202 | 0.651 | 1.5
[7 empty] | 0 | 0 | Width C1M | 3.818 | 3.818 | 4 | 0.808 | 3.724 | 0.707 | 1.344 | 0.963 | 1.5
1c | Excavation in Soil | cum | [6 empty] | Bottom width of wall (C2M) | 2.192 | 2.192 | 5 | 0.846 | 6.049 | 2.687 | 1.768 | 0.884 | 1.5
| For Independent Return wall |  | 0 | 6.95 | 4.05 | 2.15 | 0 |  | Width C3M | 1.419 | 1.419 | 6 | 0.822 | 9.597 | 5.798 | 2.404 | 0.685 | 1.5
| For median wall |  | 0 | 6.15 | 8.439 | 1.8 | 0 |  | Length of Median Wall | 6 | 6 | 6 | 1.219 | 8.139 | 3.818 | 2.192 | 1.419 | 2
| Wing wall at abutment end |  | 0 | 10.048 | 3.067 | 1.65 | 0 |  | Top width of foundation | 2.192 | 2.192 | 7 | 1.299 | 11.712 | 6.647 | 2.871 | 1.484 | 2
| wing wall at return wall side |  | 0 | 1.55 | 1.96 | 1.65 | 0 |  | Straight Depth of foundation | 0.5 | 0.5
[7 empty] | 0 | 0 | Slant Depth of foundation (D1M) | 1.219 | 1.219
2 | Concrete grade M 15 for levelling course | cum | [6 empty] | top width of stem | 0.5 | 0.5
| For Independent Return wall |  | 0 | 6.95 | 4.05 | 0.15 | 0 |  | CS area of foundation | 9.9335 | 9.9335
| For median wall |  | 0 | 6.15 | 8.439 | 0.15 | 0 |  | CS area of stem | 4.82 | 4.82
| Wing wall at abutment end |  | 0 | 10.048 | 3.067 | 0.15 | 0
| wing wall at return wall side |  | 0 | 1.55 | 1.96 | 0.15 | 0
[7 empty] | 0 | 0
3 | PCC Concrete grade M-20 in Open Foundation | [7 empty] | PCC WING WALL Splayed part(Max Ht) |  |  | Net SBC 10t/m2
| For Independent Return wall |  | 0 | 6.8 | 1.4025 |  | 0 |  | Nr. Of Wing Wall | 0 | 0 | Overall Ht (H0) (m) | Slant Ht (D1M) (m) | Total width (BM) (m) | C1M (m) | C2M (m) | C3M (m) | Depth found. DF (m)
| For median wall |  | 0 | 6 | 9.9335 |  | 0 |  | Wing Wall overall height | 4 | 4 | 2 | 0.2 | 2.31 | 0 | 1 | 0.6 | 1.5
| Wing wall at abutment end |  | 0 | 9.898 | 2.3934 |  | 0 |  | Height of wall | 2.692 | 2.692 | 3 | 0.342 | 2.563 | 0 | 1.202 | 0.651 | 1.5
| wing wall at return wall side |  | 0 | 1.4 | 1.1642 |  | 0 |  | Bottom width found. | 3.724 | 3.724 | 4 | 0.808 | 3.724 | 0.707 | 1.344 | 0.963 | 1.5
[7 empty] | 0 | 0 | Length of Wing Wall | 9.898 | 9.898 | 5 | 0.846 | 6.049 | 2.687 | 1.768 | 0.884 | 1.5
4 | PCC Concrete grade M-20 in substructure | cum | [6 empty] | Width C1M | 0.707 | 0.707 | 6 | 0.822 | 9.597 | 5.798 | 2.404 | 0.685 | 1.5
| For Independent Return wall |  | 0 | 6.8 | 1.71 |  | 0 |  | Width C2M | 1.344 | 1.344 | 6 | 1.219 | 8.139 | 3.818 | 2.192 | 1.419 | 2
| For median wall |  | 0 | 6 | 4.82 |  | 0 |  | Width C3M | 0.963 | 0.963 | 7 | 1.299 | 11.712 | 6.647 | 2.871 | 1.484 | 2
| Wing wall at abutment end |  | 0 | 9.898 | 1.7338 |  | 0 |  | Top width of foundation (C2M) | 1.344 | 1.344
| wing wall at return wall side |  | 0 | 1.4 | 0.9855 |  | 0 |  | Straight Depth of foundation | 0.5 | 0.5
[7 empty] | 0 | 0 | Slant Depth of foundation (D1M) | 0.808 | 0.808
5 | Back fill | cum | [6 empty] | top width of stem | 0.5 | 0.5
| For Independent Return wall |  | 0 | 6.8 | 2.1939 | 1.9 | 0 |  | CS Area of Foundation | 3.6226 | 3.6226
| For median wall |  | 0 | 6 | 1.8077 | 1.5655 | 0 |  | CS Area of Stem | 2.482 | 2.482
| Wing wall at abutment end |  | 0 | 9.898 | 1.1986 | 1.038 | 0
[7 empty] | 0 | 0 | PCC WING WALL Str. Part (Min Ht)
6 | Filter media | cum | [6 empty] | No. of wing wall | 0 | 2
| For Independent Return wall |  | 0 | 6.8 | 0.6 | 3.8 | 0 |  | Wing wall overall height | 2.2 | 2.2
| For median wall |  | 0 | 6 | 0.6 | 3.131 | 0 |  | Height of wall | 1.46 | 1.46
| Wing wall at abutment end |  | 0 | 9.898 | 0.6 | 2.076 | 0 |  | Bottom width found. | 1.81 | 1.81
[7 empty] | 0 | 0 | Length of Wing wall | 1.4 | 1.4
7 | Reinforcement (HYSD Bar) | MT | [6 empty] | Width C1M | 0 | 0
7.1 | Foundation | [7 empty] | Width C2M | 0.85 | 0.85
| For Independent Return wall |  | @70 kg per cum |  |  | 70 | 0 |  | Width C3M | 0.46 | 0.46
| For median wall |  | @70 kg per cum |  |  | 70 | 0 |  | Width A4 | 0 | 0
| Wng Wall |  | @70kg per cum |  |  | 70 | 0 |  | Top width of foundation | 0.85 | 0.85
[7 empty] | 0 | 0 | Straight Depth of foundation | 0.5 | 0.5
7.2 | Sub- structure | [7 empty] | Slant Depth of foundation | 0.24 | 0.24
| For Independent Return wall |  | @70 kg per cum |  |  | 70 | 0 |  | top width of stem | 0.5 | 0.5
| For median wall |  | @70 kg per cum |  |  | 70 | 0 |  | CS area of foundation | 1.1642 | 1.1642
| Wing Wall |  | @70 kg per cum |  |  | 70 | 0 |  | CS Area of Stem | 0.9855 | 0.9855
[7 empty] | 0 | 0 | Independent Return wall
8 | Weep holes | Nr. | [6 empty] | Ground Level | 0 | 0 | Overall Height (Ho) mm | Height from GL to founding Level | Height Above NGL Hn (mm) | H1 (mm) | H2 (mm) | Hs (mm) | Ao (mm) | A1 (mm) | A2 (mm) | A3 (mm)
| For Independent Return wall |  | 0 |  |  |  | 0 |  | Top Level of PCC | -2 | -2 | 4 | 1.2 | 2.8 | 0.15 | 0.2 | 3.65 | 3.05 | 0.7 | 0.45 | 1.9
| For median wall |  | 0 |  |  |  | 0 |  | Nr. Of Independent return Wall | 0 | 0 | 4.5 | 1.2 | 3.3 | 0.2 | 0.25 | 4.05 | 3.45 | 0.7 | 0.5 | 2.25
| wing wall |  | 0 |  |  |  | 0 |  | Return Wall overall height | 5.3 | 5.3 | 5 | 1.2 | 3.8 | 0.2 | 0.25 | 4.55 | 3.75 | 0.8 | 0.55 | 2.4
[7 empty] | 0 | 0 | Height of wall | 3.8 | 3.8 | 5.5 | 1.2 | 4.3 | 0.2 | 0.3 | 5 | 4.15 | 0.8 | 0.6 | 2.75
9 | RE Wall for across the road | sq.m | [5 empty] | 0 | Bottom width found.(A1+A2+A3) | 3.75 | 3.75 | 6 | 1.2 | 4.8 | 0.25 | 0.3 | 5.45 | 4.5 | 0.85 | 0.65 | 3
10 | Compacted Sand/Gravel Filling below splayed wing wall | cum | 4 | 6.8 | 3.75 | 1 | 102 | 0 | Length of Return Wall | 6.8 | 6.8 | 6.5 | 2 | 4.5 | 0.25 | 0.35 | 5.9 | 4.8 | 1.05 | 0.75 | 3
10 | Compacted Sand/Gravel Filling below Str. wing wall | cum | 0 | 6 | 8.139 | 1 | 0 | 0 | Bottom width of wall | 0.6 | 0.6 | 7 | 2 | 5 | 0.275 | 0.4 | 6.325 | 5.05 | 1.25 | 0.8 | 3
[9 empty] | Top width of wall | 0.3 | 0.3 | 7.5 | 2 | 5.5 | 0.3 | 0.45 | 6.75 | 5.35 | 1.25 | 0.85 | 3.25
[9 empty] | Top width of foundation (A2) | 0.6 | 0.6 | 8 | 2 | 6 | 0.35 | 0.45 | 7.2 | 5.75 | 1.5 | 1 | 3.25
[8 empty] | 0 | Straight Depth of foundation | 0.2 | 0.2 | 8.5 | 2 | 6.5 | 0.4 | 0.5 | 7.6 | 6.25 | 1.75 | 1 | 3.5
[9 empty] | Slant Depth of foundation (H2) | 0.3 | 0.3 | 9 | 2 | 7 | 0.5 | 0.6 | 7.9 | 6.65 | 2 | 1 | 3.65
[9 empty] | top width of stem | 0.3 | 0.3 | 9.5 | 2 | 7.5 | 0.5 | 0.7 | 8.3 | 7.1 | 2.25 | 1.1 | 3.75
[9 empty] | CS area of foundation | 1.4025 | 1.4025 | 10 | 2 | 8 | 0.5 | 0.85 | 8.65 | 7.5 | 2.4 | 1.2 | 3.9
[9 empty] | CS area of stem | 1.71 | 1.71 | 10.5 | 2 | 8.5 | 0.55 | 0.85 | 9.1 | 8 | 2.6 | 1.2 | 4.2
[12 empty] | 11 | 2 | 9 | 0.55 | 0.85 | 9.6 | 8.45 | 2.85 | 1.3 | 4.3
[12 empty] | 11.5 | 2 | 9.5 | 0.6 | 0.9 | 10 | 8.95 | 3.1 | 1.35 | 4.5
[12 empty] | 12 | 2 | 10 | 0.6 | 1 | 10.4 | 9.45 | 3.35 | 1.5 | 4.6
Calculation of PCC skin reinf. For wing wall(Splayed part)
| Avg stem area (splayed part) | m2 |  | 1.7338
| Total Skin Reinf. At stem (splayed part) | kg |  | 17.3376
| Total Volume per m | m3 |  | 1.7338
| kg/m3 per m |  |  | 10
Calculation of PCC skin reinf. For wing wall(Str. part)
| Stem area (str. part) | m2 |  | 0.9855
| Total Skin Reinf. At stem (splayed part) | kg |  | 9.855
| Total Volume per m | m3 |  | 0.9855
| kg/m3 per m |  |  | 10
Calculation of PCC skin reinf. For wing wall foundation (Splayed)
| Allign Length of heel portion | m |  | 0.83932 |  |  | 0.85197 | 0
| Str. Depth | m |  | 0.5
| Total length | m |  | 1.3393
| Total Skin Reinf. At Heel (splayed part) | kg |  | 6.6966
| Allign Length of Toe portion | m |  | 1.1905 |  |  | 0.6981 | 0.48089
| Str. Depth | m |  | 0.5
| Total length | m |  | 1.6905
| Total Skin Reinf. At Toe (splayed part) | kg |  | 8.4523
| Base Length | m |  | 2.767
| Total Skin Reinf. At bot. (splayed part) | kg |  | 13.835
Calculation of PCC skin reinf. For wing wall foundation (Splayed)
| Allign Length of heel portion | m |  | 0.25
| Str. Depth | m |  | 0.5
| Total length | m |  | 0.75
| Total Skin Reinf. At Heel (splayed part) | kg |  | 3.75
| Allign Length of Toe portion | m |  | 0.76884
| Str. Depth | m |  | 0.5
| Total length | m |  | 1.2688
| Total Skin Reinf. At Toe (splayed part) | kg |  | 6.3442
| Base Length | m |  | 1.81
| Total Skin Reinf. At bot. (splayed part) | kg |  | 9.05
| Total skin Reinf. | kg |  | 48.1281
| Total Volume per m | m3 |  | 3.5576
| kg/m3 per m |  |  | 14

## Str Steel span1&3 (hidden)
PROJECT : Imphal-Kohima(NH-39) | [8 empty] | Steel Structure
Cut & Cover-Tunnel :307+530
A. | No. of structure | 0 | [11 empty] | Scew angle | 10
|  |  | No | Thickness | L | B | H | Total | Unit | Unit Wt | Wt(Kg) |  |  | Span | 24.7225
| Outer Main Girder | [12 empty] | Total Girder length | 23.7125
1 | Bottom Flange plate 375mm(Sec 1-1) |  | 2 | 16 | 5.2565 | 0.725 |  | 7.6219 | Sqm | 125.6 | 957.3138 |  |  | Length End portion | 5.6
2 | Bearing plate 500mm |  | 2 | 20 | 0.79 | 0.725 |  | 1.1455 | Sqm | 157 | 179.8435 |  |  | Depth of Web | 1.6
3 | Bottom Flange plate 500mm(Sec 2-2) |  | 1 | 12 | 12 | 0.75 |  | 9 | Sqm | 94.2 | 847.8 |  |  | Top Flange | 0.5
4 | Web plate |  | 1 | 12 | 23.7125 |  | 1.6 | 37.94 | Sqm | 94.2 | 3573.948 |  |  | bottom flange TP | 0.725
5 | Top plate |  | 1 | 28 | 23.7125 | 0.5 |  | 11.8562 | Sqm | 219.8 | 2606.0037 |  |  | bottom flange BP | 0.75
7 | Bottom Splice Plate |  | 2 | 16 | 0.562 | 0.725 |  | 0.8149 | Sqm | 125.6 | 102.3514 |  |  | Thickness
8 | Bottom Splice Plate |  | 4 | 16 | 0.562 | 0.155 |  | 0.34844 | Sqm | 125.6 | 43.7641 |  |  | Web | 12
9 | Top Splice Plate |  | 2 | 12 | 0.442 | 0.5 |  | 0.442 | Sqm | 94.2 | 41.6364 |  |  | Top Flange | 28
10 | Top Splice Plate |  | 4 | 12 | 0.442 | 0.105 |  | 0.18564 | Sqm | 94.2 | 17.4873 |  |  | bottom flange TP | 16
11 | Web Splice Plate | [9 empty] | 0 |  |  | bottom flange BP | 20
| A.Part 1 |  | 2 | 12 | 0.175 | 0.352 |  | 0.1232 | Sqm | 94.2 | 11.6054
| B.Part 2 |  | 2 | 12 | 1 | 0.352 |  | 0.704 | Sqm | 94.2 | 66.3168 |  |  | Straight cord
| C.Part 3 |  | 2 | 12 | 0.175 | 0.352 |  | 0.1232 | Sqm | 94.2 | 11.6054
12 | Stiffner Plate |  | 30 | 10 | 0.3565 |  | 1.6 | 17.112 | Sqm | 78.5 | 1343.292
13 | Bottom Level Gusset plates | [12 empty] | Cross Girder
| From detail A |  | 13 | 10 | 0.12465 |  |  | 1.6204 | Sqm | 78.5 | 127.2053 |  |  | c/c dist bet girder | 2.5
| From detail B |  | 15 | 10 | 0.0356 |  |  | 0.534 | Sqm | 78.5 | 41.919 |  |  | Depth of cross girder | 1
| Extra Gusset at end |  | 2 | 10 | 0.03685 |  |  | 0.0737 | Sqm | 78.5 | 5.7854
14 | Straight Chord at Bottom L100x100x10 |  | 30 |  | 2.105 |  |  | 63.15 | Rm | 14.9 | 940.935
15 | Diagonal Chord at Top |  | 14 |  | 1.92 |  |  | 26.88 | Rm | 14.9 | 400.512
16 | Top chord |  | 30 |  | 2.105 |  |  | 63.15 | Rm | 14.9 | 940.935
17 | Cross Chord |  | 28 |  | 1.6 |  |  | 44.8 | Rm | 14.9 | 667.52
18 | Gussets At Top |  | 7 | 10 | 0.16474 |  |  | 1.1532 | Sqm | 78.5 | 90.5233
| For Cross Chord |  | 14 | 10 | 0.12423 |  |  | 1.7393 | Sqm | 78.5 | 136.5337
| For Cross Chord at top |  | 14 | 10 | 0.03835 |  |  | 0.5369 | Sqm | 78.5 | 42.1467
19 | End Stiffner Plate |  | 8 | 10 | 0.3565 |  | 1.6 | 4.5632 | Sqm | 78.5 | 358.2112
[10 empty] | Total | 13555.1945
[11 empty] | 27.1104 | 0
Inner Main Girder
1 | Bottom Flange plate 375mm(Sec 1-1) |  | 2 | 16 | 5.2565 | 0.725 |  | 7.6219 | Sqm | 125.6 | 957.3138
2 | Bearing plate 500mm |  | 2 | 20 | 0.79 | 0.725 |  | 1.1455 | Sqm | 157 | 179.8435
3 | Bottom Flange plate 500mm(Sec 2-2) |  | 1 | 12 | 12 | 0.75 |  | 9 | Sqm | 94.2 | 847.8
4 | Web plate |  | 1 | 12 | 23.7125 |  | 1.6 | 37.94 | Sqm | 94.2 | 3573.948
5 | Top plate |  | 1 | 28 | 23.7125 | 0.5 |  | 11.8562 | Sqm | 219.8 | 2606.0037
6 | Bottom Splice Plate |  | 2 | 16 | 0.562 | 0.725 |  | 0.8149 | Sqm | 125.6 | 102.3514
7 | Bottom Splice Plate |  | 4 | 16 | 0.562 | 0.155 |  | 0.34844 | Sqm | 125.6 | 43.7641 |  | 10.3746
8 | Top Splice Plate |  | 2 | 12 | 0.442 | 0.5 |  | 0.442 | Sqm | 94.2 | 41.6364
9 | Top Splice Plate |  | 4 | 12 | 0.442 | 0.105 |  | 0.18564 | Sqm | 94.2 | 17.4873
10 | Web Splice Plate | [9 empty] | 0
| A.Part 1 |  | 2 | 12 | 0.175 | 0.352 |  | 0.1232 | Sqm | 94.2 | 11.6054
| B.Part 2 |  | 2 | 12 | 1 | 0.352 |  | 0.704 | Sqm | 94.2 | 66.3168
| C.Part 3 |  | 2 | 12 | 0.175 | 0.352 |  | 0.1232 | Sqm | 94.2 | 11.6054
11 | Stiffner Plate |  | 30 | 10 | 0.1315 |  | 1.6 | 6.312 | Sqm | 78.5 | 495.492
12 | Bottom Level Gusset plates | [9 empty] | 0
| From detail A |  | 0 | 10 | 0.12465 |  |  | 0 | Sqm | 78.5 | 0
| From detail B |  | 14 | 10 | 0.0356 |  |  | 0.4984 | Sqm | 78.5 | 39.1244
| Extra Gusset at end |  | 0 | 10 | 0.03685 |  |  | 0 | Sqm | 78.5 | 0
13 | Straight Chord at Bottom L100x100x10 |  | 14 |  | 1.755 |  |  | 24.57 | Rm | 14.9 | 366.093
14 | Top chord |  | 14 |  | 1.755 |  |  | 24.57 | Rm | 14.9 | 366.093
15 | Cross Chord |  | 28 |  | 1.6 |  |  | 44.8 | Rm | 14.9 | 667.52
16 | Gussets At Top |  | 7 | 10 | 0.16474 |  |  | 1.1532 | Sqm | 78.5 | 90.5233
17 | For Cross Chord |  | 14 | 10 | 0.12423 |  |  | 1.7393 | Sqm | 78.5 | 136.5337
18 | For Cross Chord at top |  | 14 | 10 | 0.03835 |  |  | 0.5369 | Sqm | 78.5 | 42.1467
19 | End Stiffner Plate |  | 24 | 10 | 0.1315 |  | 1.6 | 5.0496 | Sqm | 78.5 | 396.3936
11059.5955
[11 empty] | 33.1788 | 0
Cross Girder
1 | Bottom Flange plate 375mm |  | 4 | 16 | 1.748 | 0.725 |  | 5.0693 | Sqm | 125.6 | 636.7038
2 | Web plate |  | 4 | 12 | 1.748 |  | 1 | 6.9921 | Rm | 94.2 | 658.6591
3 | Top Flange plate |  | 4 | 12 | 1.748 | 0.375 |  | 2.6221 | Rm | 94.2 | 246.9972
4 | Bent plate |  | 16 | 12 | 0.4 |  | 1 | 6.4 | Rm | 94.2 | 602.88
5 | Stiffner Plate |  | 16 | 12 | 0.035938 |  |  | 0.575 | Sqm | 94.2 | 54.165
6 | End Plate |  | 8 | 12 | 0.425 | 1.028 |  | 3.4952 | Sqm | 94.2 | 329.2478
7 | Straight Chord at Bottom L100x100x10 |  | 14 |  | 1.755 |  |  | 24.57 | Rm | 14.9 | 366.093
8 | Diagonal Chord at bottom |  | 0 |  | 1.92 |  |  | 0 | Rm | 14.9 | 0
9 | Top chord |  | 14 |  | 1.755 |  |  | 24.57 | Rm | 14.9 | 366.093
10 | Cross Chord |  | 28 |  | 1.6 |  |  | 44.8 | Rm | 14.9 | 667.52
11 | Gussets At Top |  | 7 | 10 | 0.16474 |  |  | 1.1532 | Sqm | 78.5 | 90.5233
| For Cross Chord |  | 14 | 10 | 0.12423 |  |  | 1.7393 | Sqm | 78.5 | 136.5337
| For Cross Chord at top |  | 14 | 10 | 0.03835 |  |  | 0.5369 | Sqm | 78.5 | 42.1467
4197.5626
[11 empty] | 8.3951 | 0
[11 empty] | Total | 0
Stud
1 | Outer Girder@110 C/C |  | 2 |  | 23.9 |  |  | 434 | Nos |  | 868
2 | Inner Girder @ 110 C/C |  | 3 |  | 23.9 |  |  | 434 | Nos |  | 1302
3 | Crooss Girder @ 200 C/C |  | 8 |  | 1.748 |  |  | 32 | Nos |  | 256
[11 empty] | 2426 | 2426
Bolt
| Main Girder |  | 5
1 | Bottom Splice 24 Dia |  | 2 |  | 16 |  |  | 32 | Nos |  | 160
2 | Web Splice 24 Dia |  | 2 |  | 22 |  |  | 44 | Nos |  | 220
3 | Top Splice 24 Dia |  | 2 |  | 12 |  |  | 24 | Nos |  | 48
4 | Bent Plate |  | 16 |  | 16 |  |  | 256 | Nos |  | 256
[11 empty] | 684 | 684
| Outer Girder |  | 2
1 | Top Chord 20 Dia |  | 13 |  | 6 |  |  | 78 | Nos |  | 156
|  |  | 15 |  | 2 |  |  | 30 | Nos |  | 60
|  |  | 2 |  | 2 |  |  | 4 | Nos |  | 52
2 | Bottom Chord |  | 14 |  | 2 |  |  | 28 | Nos |  | 56
3 | Cross Chord |  | 14 |  | 4 |  |  | 56 | Nos |  | 112
Inner Girder |  |  | 2
1 | Top Chord |  | 14 |  | 2 |  |  | 28 | Nos |  | 56
|  |  | 7 |  | 2 |  |  | 14 | Nos |  | 28
2 | Bottom Chord |  | 14 |  | 2 |  |  | 28 | Nos |  | 56
3 | Cross Chord |  | 14 |  | 2 |  |  | 28 | Nos |  | 56
[11 empty] | 632 | 632

## Rehab. (hidden)
PROJECT : Imphal-Kohima(NH-39)
Cut & Cover-Tunnel :307+530
Rehabilitation of Existing Bridge |  | 0
S.No. | Item | Unit | No. | Length | Width | Height | Qty. | Quantity
1 | Replacement of Railing M-30 Grade | M | 1 |  |  |  |  | 0
2 | Providing Reinforced cement concrete M-30 Grade in approach slab including reinforcement for existing bridge | Cu.m. | [5 empty] | 0
3 | Providing 75mm thick concrete wearing course | Sq.m. | [5 empty] | 0
4 | Providing & fixing new drainage spouts in replacement of existing drainage spouts | No. | [5 empty] | 0
5 | Dismantling of Rcc structure | Cu.m. | [5 empty] | 0
[6 empty] | Total |  | 0