## Sheet2 (hidden)
1.2 | = | 0.1994
1 | = | 0.1831
0.9 | = | 0.1743
Area: |  | 0.1122

## New Box Culvert
1 | 2 | 3 | 4 | 5 | 6 | 7 | 8 | 9 | 10 | 11 | 12 | 13 | 14 | 15 | 16 | 17 | 18 | 19 | 20 | 21 | 22 | 23 | 24 | 25 | 26 | 27 | 28
Box Type | Box cell Designation | a | b | c | d | e | f | g | h | No. of cells | No. of Structures | New Construction | Reconstruction | Skew angle (m) | Roadway Width (m) | H above GL | Length of Box | Length of return wall | H | H1 | W | A | B | C | D | E | F/G
1 | 1/22/0 | 2 | 2 | 0.5 | 0.35 | 0.38 | 0.3 | 0 | 0 | 1 | 23 | 2 | 21 | 0 | 26 | 2.05 | 26 | 3.025 | 2 | 1.3 | 3.2 | 1.05 | 0.5 | 1.65 | 0.3 | 0.4 | 0.3 |  |  |  | a | b | c | d | e | f | g | h | n | H | H1 | W | A | B | C | D | E | F/G
2 | 1/22/0 | 2 | 2 | 0.5 | 0.35 | 0.38 | 0.3 | 0 | 0 | 1 | 6 | 1 | 5 | 0 | 34.5 | 2.05 | 34.5 | 3.025 | 2 | 1.3 | 3.2 | 1.05 | 0.5 | 1.65 | 0.3 | 0.4 | 0.3 | SR |  |  | a | b | c | d | e | f | g | h | n | H | H1 | W | A | B | C | D | E | F/G
3 | 1/32/0 | 3 | 2 | 0.3 | 0.42 | 0.42 | 0.42 | 0 | 0 | 1 | 1 | 1 | 0 | 0 | 26 | 2.12 | 26 | 3.21 | 2 | 1.3 | 3.2 | 1.05 | 0.5 | 1.65 | 0.3 | 0.4 | 0.3 |  |  | 1/53/0 | 5 | 3 | 0.3 | 0.5 | 0.57 | 0.57 | 0 | 0 | 1 | 2 | 1.3 | 3.2 | 1.05 | 0.5 | 1.65 | 0.3 | 0.4 | 0.3
4 | 1/33/0 | 3 | 3 | 0.9 | 0.42 | 0.42 | 0.42 | 0 | 0 | 1 | 5 | 2 | 3 | 0 | 26 | 3.12 | 26 | 4.11 | 3 | 1.3 | 4.1 | 1.2 | 0.6 | 2.3 | 0.35 | 0.45 | 0.3 |  |  | 1/54/0 | 5 | 4 | 0.8 | 0.52 | 0.6 | 0.62 | 0 | 0 | 1 | 3 | 1.3 | 4.1 | 1.2 | 0.6 | 2.3 | 0.35 | 0.45 | 0.3
5 | 1/45/0 | 4 | 5 | 1.9 | 0.52 | 0.62 | 0.63 | 0 | 0 | 1 | 1 | 0 | 1 | 0 | 26 | 5.22 | 26 | 6.05 | 5 | 1.3 | 6 | 1.7 | 0.7 | 3.6 | 0.5 | 0.6 | 0.3 |  |  | 1/54/0 | 5 | 4 | 0.8 | 0.52 | 0.6 | 0.62 | 0 | 0 | 1 | 3 | 1.3 | 4.1 | 1.2 | 0.6 | 2.3 | 0.35 | 0.45 | 0.3
6 | 1/53/0 | 5 | 3 | 0.3 | 0.5 | 0.57 | 0.57 | 0 | 0 | 1 | 1 | 0 | 1 | 0 | 26 | 3.2 | 26 | 4.68 | 3 | 1.3 | 4.1 | 1.2 | 0.6 | 2.3 | 0.35 | 0.45 | 0.3 |  |  | 1/34/0 | 3 | 4 | 1.7 | 0.45 | 0.48 | 0.46 | 0 | 0 | 1 | 4 | 1.3 | 5.1 | 1.4 | 0.65 | 3.05 | 0.35 | 0.5 | 0.3
7 | 1/53/3 | 5 | 3 | 0.3 | 0.67 | 0.77 | 0.55 | 0 | 3 | 1 | 1 | 0 | 1 | 0 | 26 | 3.37 | 38 | 4.955 | 3 | 1.3 | 4.1 | 1.2 | 0.6 | 2.3 | 0.35 | 0.45 | 0.3 |  |  | 1/43/0 | 4 | 3 | 0.4 | 0.45 | 0.5 | 0.5 | 0 | 0 | 1 | 5 | 1.3 | 6 | 1.7 | 0.7 | 3.6 | 0.5 | 0.6 | 0.3
8 | 1/63/3 | 6 | 3 | 0.3 | 0.65 | 0.75 | 0.58 | 0 | 3 | 1 | 1 | 0 | 1 | 0 | 26 | 3.35 | 38 | 4.895 | 3 | 1.3 | 4.1 | 1.2 | 0.6 | 2.3 | 0.35 | 0.45 | 0.3 |  |  | 1/44/0 | 4 | 4 | 1.2 | 0.48 | 0.55 | 0.55 | 0 | 0 | 1
9 | [10 empty] | 0 | [18 empty] | /45/0 | 4 | 5 | 1.9 | 0.52 | 0.62 | 0.63 | 0 | 0
10 | [10 empty] | 0 | [18 empty] | /53/0 | 5 | 3 | 0.3 | 0.5 | 0.57 | 0.57 | 0 | 0
[30 empty] | /53/3 | 5 | 3 | 0.3 | 0.67 | 0.77 | 0.55 | 0 | 3
| List of New/Reconstruction Box Culverts | [8 empty] | 5a |  | 5b | [17 empty] | /63/3 | 6 | 3 | 0.3 | 0.65 | 0.75 | 0.58 | 0 | 3
S. No. | Description | Unit | Total | New |  | Reconstruction |  |  |  | New | Reconstruction | New | Reconstruction
1 | 1/22/0 | No. | 23 | 2 |  | 21 |  |  | 1/22/0 | 2 | 21 | 19 | 0
2 | 1/22/0 | No. | 6 | 1 |  | 5 |  |  | 1/22/0 | 1 | 5 | 3 | 0 | SR
3 | 1/32/0 | No. | 1 | 1 |  | 0 |  |  | 1/32/0 | 1 | 0 | 1 | 0
4 | 1/33/0 | No. | 5 | 2 |  | 3 |  |  | 1/33/0 | 2 | 3 | 3 | 8
5 | 1/45/0 | No. | 1 | 0 |  | 1 |  |  | 1/33/0 | 0 | 0 | 1 | 0 |  | SR
6 | 1/53/0 | No. | 1 | 0 |  | 1 |  |  | 1/34/0 | 0 | 0 | 0 | 2
7 | 1/53/3 | No. | 1 | 0 |  | 1 |  |  | 1/45/0 | 0 | 1 | 0 | 0
8 | 1/63/3 | No. | 1 | 0 |  | 1 |  |  | 1/53/0 | 0 | 1 | 0 | 0
9 | 0 | No. | 0 | 0 |  | 0 |  |  | 1/53/3 | 0 | 1 | 0 | 0
10 | 0 | No. | 0 | 0 |  | 0 |  |  | 1/63/3 | 0 | 1 | 0 | 0
[10 empty] | 6 | 33 | 27 | 10 | 0
| Sum of Quanties for New/Reconstruction of Box Culverts | [8 empty] | 39 |  | 37
S. No. | Item Description |  |  |  |  | Unit | Total Qty
1 | E/W Excavation for fdn. in all Soil |  |  |  |  | Cum | 17932.4488 |  |  | 5.01
2 | PCC (M 15) in Levelling coarse |  |  |  |  | Cum | 2465.5905 |  |  | 5.10
3 | PCC M15 in Apron including 150 mm th. Flat stone |  |  |  |  | Cum | 714.3311 |  |  | 5.31
4 | M20 PCC in Curtain wall in foudation |  |  |  |  | Cum | 1280.6093 |  |  | 5.31
5 | RCC M30 in Foundation |  |  |  |  | Cum | 3660.9453 |  |  | 5.14
6 | RCC M30 in Sub Structure |  |  |  |  | Cum | 2892.2357 |  |  | 5.15
7 | RCC M30 in Super Structure Deck Slab |  |  |  |  | Cum | 1745.0694 |  |  | 5.17
8 | RCC M 40 in Crash Barrier |  |  |  |  | Cum | 605.4395 |  |  | 5.46
9 | TMT Steel Reinforcement in foundation @ 55 kg per cum. of conc. |  |  |  |  | MT | 201.352 |  |  | 5.24
10 | TMT Steel Reinforcement in Sub Structure @ 65 kg per cum. of conc. |  |  |  |  | MT | 187.9953 |  |  | 5.24
11 | TMT Steel Reinforcement in Super Stucture @ 70 kg per cum. of conc. |  |  |  |  | MT | 164.5356 |  |  | 5.24
12 | Granular Back Filling Behind Abutment/ Return wall and in foundation trenches. |  |  |  |  | Cum | 13210.9275 |  |  | 5.08
13 | M 30 RCC Approach Slab including reinforcement |  |  |  |  | Cum | 2271.5219 |  |  | 5.20
14 | Bituminous wearing coat type-2 65mm th. |  |  |  |  | Sqm. | 14995.12 |  |  | 5.35
15 | Asphaltic Plug type joints |  |  |  |  | m | 2026 |  |  | 5.39
16 | Tar paper bearing |  |  |  |  | Sqm. | 2514.86 |  |  | 5.60
17 | Flexible Stone boulder apron 750 mm thick |  |  |  |  | Cum | 2393.1626 |  |  | 5.31
18 | Filter medium 600 mm th. behind abutments and Return |  |  |  |  | no | 4096.4317 |  |  | 5.09
19 | Weep Holes 100 mm dia |  |  |  |  | Cum | 7002 |  |  | 5.34
20 | Stone pitching on Slopes (300 mm thick) |  |  |  |  | Cum | 1021.2936 |  |  | 5.33
21 | Providing and laying Filter medium 150mm underneath Stone Pitching on Slope |  |  |  |  | Nos. | 427.0228 |  |  | 5.32
22 | Painting Culvert Number |  |  |  |  | Nos. | 78 |  |  | 5.36
| Box Culvert 1/22/0 | [5 empty] | No of Structures | 23
S. No. | Item Description | Unit | Nos | L | B | D | Qty | Total Qty |  | Data Input |  |  | Box Culvert | 1/22/0
1 | E/W Excavation for fdn. in all Soil | Cum |  |  |  |  | 393.8817 | 9059.278 |  | Type of Box |  |  |  | 1 | [16 empty] | f f: Crash Barrier
| For Box | Cum | 1 | 27.2 | 4.8 | 0.83 | 108.3648 |  |  | Length of box |  |  |  | 26
| For end key | Cum | 2 | 1.41 | 4.8 | 0.67 | 9.0691 |  |  | No. of Return wall |  |  |  | 4
| Return wall | Cum | 4 | 3.025 | 4.4 | 1.85 | 98.494 |  |  | Space for shuttering. |  |  |  | 0.5 | m | [15 empty] | f f: Footpath
| Curtain wall U/s | Cum | 1 | 6.0021 | 2.5 | 2.3 | 34.5122 |  |  | Thickness of PCC M 15 |  |  |  | 0.15 | m
| Curtain wall D/s | Cum | 1 | 13.075 | 2.85 | 2.8 | 104.3385 |  |  | Projection of PCC |  |  |  | 0.1 | m
| Qty taken in exc. of apron and flooring u/s | Cum | -1 | 6.0021 | 2.3 | 1.4 | -19.3268 |  |  | mediun |  |  |  | 4 | m
| Qty taken in exc. of apron and flooring d/s | Cum | -1 | 13.075 | 2.65 | 1.9 | -65.8326 | [23 empty] | d d: L=; e e: 26
| Excavation for Rigid flooring u/s | Cum | 1 | Top Area | 13.946 | 0.75 | 10.4595 |  |  | Roadway Width (m) |  |  |  | 26 | [10 empty] | 3.5 | Aapproach Slab |  |  |  |  | h h: Aapproach Slab | 3.5
| Excavation for Rigid flooring d/s | Cum | 1 | Top Area | 45.4839 | 0.75 | 34.1129 |  |  | Clear median space betweenmedian |  |  |  | 3 | m
| Excavation for Flexible Apron U/s | Cum | 1 | Top Area | 24.7364 | 1.05 | 25.9732 |  |  | Width of Rigid flooring u/s |  |  |  | 3 | m
| Excavation for Flexible Apron D/s | Cum | 1 | Top Area | 51.1589 | 1.05 | 53.7169 |  |  | Width of Rigid flooring d/s |  |  |  | 5 | m
2 | PCC (M 15) in Levelling coarse | Cum |  |  |  |  | 56.9118 | 1308.9709 |  | Width of Flexible Apron u/s |  |  |  | 3 | m
| Below Box | Cum | 1 | 26.2 | 3.8 | 0.15 | 14.934 |  |  | Width of Flexible Apron d/s |  |  |  | 6 | m | [7 empty] | 0.3 |  |  |  |  | d= | bar: a a to b b
| Return wall | Cum | 4 | 3.025 | 3.4 | 0.15 | 6.171 |  |  | Rigid flooring thickness |  |  |  | 0.3 | m | [8 empty] | 0.3 | bar: a a to b b
S. No. | Item Description | Unit | Nos | L | B | D | Qty | Total Qty | bar: a a to b b
| Curtain wall u/s | Cum | 1 | 6.0021 | 1.5 | 0.15 | 1.3505 |  |  | Box Culvert Details |  |  | a | 2 | m | [8 empty] | 0.2 | 0.3 | bar: b b
| Curtain wall d/s | Cum | 1 | 13.075 | 1.85 | 0.15 | 3.6283 | [5 empty] | b | 2 | m | bar: b b
| for Rigid flooring u/s | Cum | 1 | Top Area | 13.946 | 0.15 | 2.0919 | [5 empty] | c | 0.5 | m | [12 empty] | Haunch is 0.15mx0.15m | bar: b b
| for Rigid flooring d/s | Cum | 1 | Top Area | 45.4839 | 0.15 | 6.8226 | [5 empty] | d | 0.35 | m | [9 empty] | f= | bar: b b
| Base for Approach slab. | Cum | 4 | 9.7 | 3.2 | 0.15 | 18.624 | [5 empty] | e | 0.38 | m |  |  |  | Return Wall Length |  |  | L | [8 empty] | b b: 0.3
| For footpath | Cum | 4 | 3.225 | 1.7 | 0.15 | 3.2895 | [5 empty] | f | 0.3 | m | [13 empty] | a= | bar: b b
| Pillar for inscribing structure No. | Cum | 0 | 0.4 | 0.4 | 1 | 0 | [5 empty] | g | 0 | m | bar: b b
3 | PCC M15 Rigid flooring in Apron. | Cum |  |  |  |  | 17.829 | 410.0664 |  |  |  |  | h | 0 | m | [11 empty] | b= | bar: b b
| Rigid flooring u/s | Cum | 1 | Top Area | 13.946 | 0.3 | 4.1838 |  |  | No. of cells |  |  | n | 1 | no. | bar: b b
| Rigid flooring d/s | Cum | 1 | Top Area | 45.4839 | 0.3 | 13.6452 | [5 empty] | w | 3.6 | m | bar: b b
4 | M20 PCC in Curtain wall | [5 empty] | 32.9449 | 757.7333 |  |  |  |  | Df | 1.2 | m | OGL | [14 empty] | a a: Bed below 0.3m NGL
| Curtain wall u/s | Cum | 1 | 5.8021 | Cx Area | 1.4675 | 8.5146 |  |  | Return wall |  |  | H | 2.05 | m | bar: b b
| Curtain wall d/s | Cum | 1 | 12.875 | Cx Area | 1.8975 | 24.4303 | [5 empty] | H1 | 1.3 | m | [8 empty] | c= |  |  |  | e= | bar: a a to c c
5 | RCC M30 in Foundation | [5 empty] | 67.5735 | 1554.1911 |  |  |  |  | A | 1.05 | m | bar: a a to c c
| Box Bottom Slab Concrete | Cum | 1 | 26 | 3.6 | 0.38 | 35.568 | [5 empty] | B | 0.5 | m | [15 empty] | e e: Slop 1:1
| Box Shear Key | Cum | 2 | 0.91 | 3.6 | 0.82 | 5.3726 | [5 empty] | C | 1.65 | m | [13 empty] | Df= |  | a a: Max(1.2,e+.9)
| Box Bottom Haunch | Cum | 1 | 26 | 0.15 | 0.15 | 0.585 | [5 empty] | D | 0.3 | m
| Box Wall Concrete up to GL | Cum | 2 | 26 | 0.3 | 0.3 | 4.68 | [5 empty] | E | 0.4 | m | [12 empty] | w= |  |  | d d: 0.5
| Return Wall footing toe | Cum | 4 | 3.025 | 1.65 | 0.35 | 6.9877 | [5 empty] | F/G | 0.3 | m |  |  |  | Return wall footing
| Return Wall footing heel | Cum | 4 | 3.025 | 1.05 | 0.35 | 4.4468 |  |  | Length of Return wall |  |  | L | 3.025 | m
| Return Wall footing. | Cum | 4 | 3.025 | 0.5 | 0.4 | 2.42 | [5 empty] | W | 3.2 | m | bar: c c
| Return Wall up GL | Cum | 4 | 3.025 | 0.46119 | 1.3 | 7.2546
| Return Wall up GL gap fill between box and return wall | Cum | 4 | 0.5 | 0.43134 | 0.3 | 0.25881 |  |  | Height of revetment |  |  |  | 2.65 | m |  |  |  |  | Sectional Area of Revetment for u/s
6 | RCC M30 in Sub Structure | Cum |  |  |  |  | 52.8633 | 1215.8562 |  | R1 radius of revetment |  |  |  | 3.975 | m
| Box Wall Concrete | Cum | 2 | 26 | 0.3 | 1.7 | 26.52 |  |  | R2 radius of revetment |  |  |  | 5.3 | m | [5 empty] | thita/2
| Box Approach Slab Bracket concrete | Cum | 2 | 26 | 0.3 | 0.45 | 7.02 |  |  | No. of Approach Slab |  |  |  | 4 | m | [7 empty] | thita= |  | radian | bar: c c
| Box Top Haunch | Cum | 1 | 26 | 0.15 | 0.15 | 0.585 |  |  | Footpath cum CB |  |  |  | 2 | m |  |  |  |  | R= |  |  | Pi/2-thita= |  | radian
| Return Wall | Cum | 4 | 3.025 | 0.36119 | 2.05 | 8.9594 |  |  | M20 PCC Area of U/S curtain wall |  |  |  | 1.4675 | sqm. | [7 empty] | Section Area A= |  | sqm | bar: e e
| Return Wall above GL gap fill between box and return wall | Cum | 4 | 0.5 | 0.36119 | 2.05 | 1.4809 |  |  | M20 PCC Area of D/S curtain wall |  |  |  | 1.8975 | sqm. |  |  |  | C1= |  |  |  | for one quadrent
| Deduct Box Approach Slab Bracket concrete | Cum | -4 | 0.3 | 0.3 | 0.45 | -0.162 |  |  | No. of Length of Curtain wall u/s |  |  |  | 1 | [8 empty] | h=R(1-Cos thita/2) |  | m
| M30 RCC Base Slab for Crash Barrier cum footpath | Cum | 2 | 7.05 | 2 | 0.3 | 8.46 |  |  | No. of Length of Curtain wall d/s |  |  |  | 1 | [5 empty] | C2= |  |  |  | Thita | (PI-Thita)/2
| footpath | Cum | 2 | 9.65 | 1.5 | 0.2 | 5.79 |  |  | Length of Curtain wall u/s |  |  |  | 5.8021 | m | [15 empty] | d d: OGL; e e: H1=
7 | RCC M30 in Super Structure Deck Slab | [5 empty] | 29.5263 | 679.1038 |  | Length of Curtain wall d/s |  |  |  | 12.875 | [5 empty] | R | w | h | A |  |  | C2= | C1=
| Slab | Cum | 1 | 23 | 2.6 | 0.49375 | 29.5263 |  |  | Back fill Area of U/S curtain wall |  |  |  | 2.1075 | sqm. |  |  | Rigid flooring | u/s | 4.6375 | 3 | 1.1011 | 2.2604 | 0.70351 | 0.86728 | 4.022 | 3.2625
| Slab edge wall at box end | Cum | 0 | 2.6 | 0.25 | 0.3 | 0 |  |  | back fill Area of U/S curtain wall |  |  |  | 3.5 | sqm. |  |  | Rigid flooring | d/s | 4.6375 | 5 | 4.6375 | 16.8911 | 1.5708 | 0 | 0 | 7.2846
8 | RCC M 40 in Crash Barrier | Cum | 4 | 9.65 | 0.3175 | 1.2 | 14.7066 | 338.2518 | [9 empty] | Flexible apron | u/s | 4.6375 | 6.2 | 4.6375 | 16.8911 | 1.5708 | 0 | 0 | 7.2846
9 | TMT Steel Reinforcement in foundation @ 55 kg per cum. of conc. | MT |  | 67.5735 |  | 0.055 | 3.7165 | 85.4805 | [9 empty] | Flexible apron | d/s | 4.6375 | 11.2 | 4.6375 | 16.8911 | 1.5708 | 0 | 0 | 7.2846 | bar: b b
10 | TMT Steel Reinforcement in Sub Structure @ 65 kg per cum. of conc. | MT |  | 52.8633 |  | 0.065 | 3.4361 | 79.0307 | [21 empty] | F | bar: e e
11 | TMT Steel Reinforcement in Super Stucture @ 70 kg per cum. of conc. | MT |  | 44.2329 |  | 0.07 | 3.0963 | 71.2149 |  | Sectional Area of U/S curtain wall |  |  |  | 1.4675 | sqm.
12 | Granular Back Filling Behind Abutment/ Return wall and in foundation trenches. | [5 empty] | 264.8844 | 6092.3409 |  | Sectional Area of U/S curtain wall |  |  |  | 1.8975 | sqm. | [14 empty] | C= | bar: b b; d d
| Behind Abutments | Cum | 2 | 24 | 1.025 | 2.05 | 100.86 | bar: b b
| Box sides | Cum | 2 | 29.6 | 0.5 | 1.2 | 35.52
| Return wall | Cum |  |  |  |  | 71.2139 |  |  | Top Area of Rigid flooring u/s |  |  |  | 13.946 | sqm.
| Curtain wall u/s | Cum | 5.8021 | Cx Area |  | 2.1075 | 12.228 |  |  | Top Area of Rigid flooring d/s |  |  |  | 45.4839 | sqm.
| Curtain wall d/s | Cum | 12.875 | Cx Area |  | 3.5 | 45.0625 |  |  | Maximum Lenght of flexible apron u/s |  |  |  | 11.875 | m
13 | M 30 RCC Approach Slab including reinforcement | Cum | 4 | 9.5 | 3.5 | 0.41875 | 55.6938 | 1280.9562 |  | Maximum length of flexible apron d/s |  |  |  | 11.875 | m
14 | Bituminous wearing coat type-2 65mm th. | Sqm. | 4 | 9.6 | 9.5 |  | 364.8 | 8390.4 |  | Top Area of flexible apron u/s |  |  |  | 24.7364 | sqm.
15 | Asphaltic Plug type joints | m | 2 | 26 |  |  | 52 | 1196 |  | Top Area of flexible apron d/s |  |  |  | 51.1589 | sqm.
16 | Tar paper bearing | Sqm. | 2 | 32.05 |  |  | 64.1 | 1474.3
17 | Flexible Stone boulder apron 750 mm thick u/s and D/s | Cum |  | Top Area | 75.8953 | 0.75 | 56.9215 | 1309.1938
18 | Filter medium 600 mm th. behind abutments and Return | Cum | 2 | 33.35 | 0.6 | 2.05 | 82.041 | 1886.943
19 | 100 mm dia Weep Holes | no | 2 | 70 |  |  | 140 | 3220
20 | Stone pitching on Slopes (300 mm thick) | [5 empty] | 19.5378 | 449.3705
| Conical volume at top of Stone Pitching | Cum | 4 | 16.5464 |  | 2.65 | 58.4639
| Conical volume at top of Filter medium | Cum | -4 | 12.6165 |  | 2.314 | -38.926
S. No. | Item Description | Unit | Nos | L | B | D | Qty | Total Qty
21 | Providing and laying Filter medium underneath Stone Pitching on Slope | Cum |  |  |  |  | 7.8776 | 181.1855
| Conical volume at top of Filter medium | Cum | 4 | 12.6165 |  | 2.314 | 38.926
| Conical volume at top of compected Earth | Cum | -4 | 10.851 |  | 2.146 | -31.0484
22 | Painting Culvert Number | Nos. | 2 |  |  |  | 2 | 46
| Box Culvert 1/22/0 | [5 empty] | No of Structures | 6
S. No. | Item Description | Unit | Nos | L | B | D | Qty | Total Qty |  | Data Input |  |  | Box Culvert | 1/22/0
1 | E/W Excavation for fdn. in all Soil | Cum |  |  |  |  | 427.7457 | 2566.4739 |  | Type of Box |  |  |  | 2 | [16 empty] | f f: Crash Barrier
| For Box | Cum | 1 | 35.7 | 4.8 | 0.83 | 142.2288 |  |  | Length of box |  |  |  | 34.5
| For end key | Cum | 2 | 1.41 | 4.8 | 0.67 | 9.0691 |  |  | No. of Return wall |  |  |  | 4
| Return wall | Cum | 4 | 3.025 | 4.4 | 1.85 | 98.494 |  |  | Space for shuttering. |  |  |  | 0.5 | m | [15 empty] | f f: Footpath
| Curtain wall U/s | Cum | 1 | 6.0021 | 2.5 | 2.3 | 34.5122 |  |  | Thickness of PCC M 15 |  |  |  | 0.15 | m
| Curtain wall D/s | Cum | 1 | 13.075 | 2.85 | 2.8 | 104.3385 |  |  | Projection of PCC |  |  |  | 0.1 | m
| Qty taken in exc. of apron and flooring u/s | Cum | -1 | 6.0021 | 2.3 | 1.4 | -19.3268 |  |  | mediun |  |  |  | 4 | m
| Qty taken in exc. of apron and flooring d/s | Cum | -1 | 13.075 | 2.65 | 1.9 | -65.8326 | [23 empty] | d d: L=; e e: 34.5
| Excavation for Rigid flooring u/s | Cum | 1 | Top Area | 13.946 | 0.75 | 10.4595 |  |  | Roadway Width (m) |  |  |  | 34.5 | [10 empty] | 3.5 | Aapproach Slab |  |  |  |  | h h: Aapproach Slab | 3.5
| Excavation for Rigid flooring d/s | Cum | 1 | Top Area | 45.4839 | 0.75 | 34.1129 |  |  | Clear median space betweenmedian |  |  |  | 3 | m
| Excavation for Flexible Apron U/s | Cum | 1 | Top Area | 24.7364 | 1.05 | 25.9732 |  |  | Width of Rigid flooring u/s |  |  |  | 3 | m
| Excavation for Flexible Apron D/s | Cum | 1 | Top Area | 51.1589 | 1.05 | 53.7169 |  |  | Width of Rigid flooring d/s |  |  |  | 5 | m
2 | PCC (M 15) in Levelling coarse | Cum |  |  |  |  | 69.9168 | 419.5007 |  | Width of Flexible Apron u/s |  |  |  | 3 | m
| Below Box | Cum | 1 | 34.7 | 3.8 | 0.15 | 19.779 |  |  | Width of Flexible Apron d/s |  |  |  | 6 | m | [7 empty] | 0.3 |  |  |  |  | d= | bar: a a to b b
| Return wall | Cum | 4 | 3.025 | 3.4 | 0.15 | 6.171 |  |  | Rigid flooring thickness |  |  |  | 0.3 | m | [8 empty] | 0.3 | bar: a a to b b
| Curtain wall u/s | Cum | 1 | 6.0021 | 1.5 | 0.15 | 1.3505 |  |  | Box Culvert Details |  |  | a | 2 | m | [8 empty] | 0.2 | 0.3 | bar: b b
| Curtain wall d/s | Cum | 1 | 13.075 | 1.85 | 0.15 | 3.6283 | [5 empty] | b | 2 | m | bar: b b
| for Rigid flooring u/s | Cum | 1 | Top Area | 13.946 | 0.15 | 2.0919 | [5 empty] | c | 0.5 | m | [12 empty] | Haunch is 0.15mx0.15m | bar: b b
| for Rigid flooring d/s | Cum | 1 | Top Area | 45.4839 | 0.15 | 6.8226 | [5 empty] | d | 0.35 | m | [9 empty] | f= | bar: b b
| Base for Approach slab. | Cum | 4 | 13.95 | 3.2 | 0.15 | 26.784 | [5 empty] | e | 0.38 | m |  |  |  | Return Wall Length |  |  | L | [8 empty] | b b: #REF!
| For footpath | Cum | 4 | 3.225 | 1.7 | 0.15 | 3.2895 | [5 empty] | f | 0.3 | m | [13 empty] | a= | bar: b b
| Pillar for inscribing structure No. | Cum | 0 | 0.4 | 0.4 | 1 | 0 | [5 empty] | g | 0 | m | bar: b b
3 | PCC M15 Rigid flooring in Apron. | Cum |  |  |  |  | 17.829 | 106.9738 |  |  |  |  | h | 0 | m | [11 empty] | b= | bar: b b
| Rigid flooring u/s | Cum | 1 | Top Area | 13.946 | 0.3 | 4.1838 |  |  | No. of cells |  |  | n | 1 | no. | bar: b b
| Rigid flooring d/s | Cum | 1 | Top Area | 45.4839 | 0.3 | 13.6452 | [5 empty] | w | 3.6 | m | bar: b b
4 | M20 PCC in Curtain wall | [5 empty] | 32.9449 | 197.6695 |  |  |  |  | Df | 1.2 | m | OGL | [14 empty] | a a: Bed below 0.3m NGL
| Curtain wall u/s | Cum | 1 | 5.8021 | Cx Area | 1.4675 | 8.5146 |  |  | Return wall |  |  | H | 2.05 | m | bar: b b
| Curtain wall d/s | Cum | 1 | 12.875 | Cx Area | 1.8975 | 24.4303 | [5 empty] | H1 | 1.3 | m | [8 empty] | c= |  |  |  | e= | bar: a a to c c
5 | RCC M30 in Foundation | [5 empty] | 80.9228 | 485.5367 |  |  |  |  | A | 1.05 | m | bar: a a to c c
| Box Bottom Slab Concrete | Cum | 1 | 34.5 | 3.6 | 0.38 | 47.196 | [5 empty] | B | 0.5 | m | [15 empty] | e e: Slop 1:1
| Box Shear Key | Cum | 2 | 0.91 | 3.6 | 0.82 | 5.3726 | [5 empty] | C | 1.65 | m | [13 empty] | Df= |  | a a: Max(1.2,e+.9)
| Box Bottom Haunch | Cum | 1 | 34.5 | 0.15 | 0.15 | 0.77625 | [5 empty] | D | 0.3 | m
| Box Wall Concrete up to GL | Cum | 2 | 34.5 | 0.3 | 0.3 | 6.21 | [5 empty] | E | 0.4 | m | [12 empty] | w= |  |  | d d: 0.5
| Return Wall footing toe | Cum | 4 | 3.025 | 1.65 | 0.35 | 6.9877 | [5 empty] | F/G | 0.3 | m |  |  |  | Return wall footing
| Return Wall footing heel | Cum | 4 | 3.025 | 1.05 | 0.35 | 4.4468 |  |  | Length of Return wall |  |  | L | 3.025 | m
| Return Wall footing. | Cum | 4 | 3.025 | 0.5 | 0.4 | 2.42 | [5 empty] | W | 3.2 | m | bar: c c
| Return Wall up GL | Cum | 4 | 3.025 | 0.46119 | 1.3 | 7.2546
| Return Wall up GL gap fill between box and return wall | Cum | 4 | 0.5 | 0.43134 | 0.3 | 0.25881 |  |  | Height of revetment |  |  |  | 2.65 | m |  |  |  |  | Sectional Area of Revetment for u/s
6 | RCC M30 in Sub Structure | Cum |  |  |  |  | 64.0196 | 384.1174 |  | R1 radius of revetment |  |  |  | 3.975 | m
| Box Wall Concrete | Cum | 2 | 34.5 | 0.3 | 1.7 | 35.19 |  |  | R2 radius of revetment |  |  |  | 5.3 | m | [5 empty] | thita/2
| Box Approach Slab Bracket concrete | Cum | 2 | 34.5 | 0.3 | 0.45 | 9.315 |  |  | No. of Approach Slab |  |  |  | 4 | m | [7 empty] | thita= |  | radian | bar: c c
| Box Top Haunch | Cum | 1 | 34.5 | 0.15 | 0.15 | 0.77625 |  |  | Footpath cum CB |  |  |  | 2 | m |  |  |  |  | R= |  |  | Pi/2-thita= |  | radian
| Return Wall | Cum | 4 | 3.025 | 0.36119 | 2.05 | 8.9594 |  |  | M20 PCC Area of U/S curtain wall |  |  |  | 1.4675 | sqm. | [7 empty] | Section Area A= |  | sqm | bar: e e
| Return Wall above GL gap fill between box and return wall | Cum | 4 | 0.5 | 0.36119 | 2.05 | 1.4809 |  |  | M20 PCC Area of D/S curtain wall |  |  |  | 1.8975 | sqm. |  |  |  | C1= |  |  |  | for one quadrent
| Deduct Box Approach Slab Bracket concrete | Cum | -4 | 0.3 | 0.3 | 0.45 | -0.162 |  |  | No. of Length of Curtain wall u/s |  |  |  | 1 | [8 empty] | h=R(1-Cos thita/2) |  | m
| M30 RCC Base Slab for Crash Barrier cum footpath | Cum | 2 | 7.05 | 2 | 0.3 | 8.46 |  |  | No. of Length of Curtain wall d/s |  |  |  | 1 | [5 empty] | C2= |  |  |  | Thita | (PI-Thita)/2
| footpath | Cum | 2 | 9.65 | 1.5 | 0.2 | 5.79 |  |  | Length of Curtain wall u/s |  |  |  | 5.8021 | m | [15 empty] | d d: OGL; e e: H1=
7 | RCC M30 in Super Structure Deck Slab | [5 empty] | 44.7891 | 268.7344 |  | Length of Curtain wall d/s |  |  |  | 12.875 | [5 empty] | R | w | h | A |  |  | C2= | C1=
| Slab | Cum | 1 | 31.5 | 2.6 | 0.54688 | 44.7891 |  |  | Back fill Area of U/S curtain wall |  |  |  | 2.1075 | sqm. |  |  | Rigid flooring | u/s | 4.6375 | 3 | 1.1011 | 2.2604 | 0.70351 | 0.86728 | 4.022 | 3.2625
| Slab edge wall at box end | Cum | 0 | 2.6 | 0.25 | 0.3 | 0 |  |  | back fill Area of U/S curtain wall |  |  |  | 3.5 | sqm. |  |  | Rigid flooring | d/s | 4.6375 | 5 | 4.6375 | 16.8911 | 1.5708 | 0 | 0 | 7.2846
8 | RCC M 40 in Crash Barrier | Cum | 4 | 9.65 | 0.3175 | 1.2 | 14.7066 | 88.2396 | [9 empty] | Flexible apron | u/s | 4.6375 | 6.2 | 4.6375 | 16.8911 | 1.5708 | 0 | 0 | 7.2846
9 | TMT Steel Reinforcement in foundation @ 55 kg per cum. of conc. | MT |  | 80.9228 |  | 0.055 | 4.4508 | 26.7045 | [9 empty] | Flexible apron | d/s | 4.6375 | 11.2 | 4.6375 | 16.8911 | 1.5708 | 0 | 0 | 7.2846 | bar: b b
S. No. | Item Description | Unit | Nos | L | B | D | Qty | Total Qty
10 | TMT Steel Reinforcement in Sub Structure @ 65 kg per cum. of conc. | MT |  | 64.0196 |  | 0.065 | 4.1613 | 24.9676 | [21 empty] | F | bar: e e
11 | TMT Steel Reinforcement in Super Stucture @ 70 kg per cum. of conc. | MT |  | 59.4957 |  | 0.07 | 4.1647 | 24.9882 |  | Sectional Area of U/S curtain wall |  |  |  | 1.4675 | sqm.
12 | Granular Back Filling Behind Abutment/ Return wall and in foundation trenches. | [5 empty] | 310.8056 | 1864.8338 |  | Sectional Area of U/S curtain wall |  |  |  | 1.8975 | sqm. | [14 empty] | C= | bar: b b; d d
| Behind Abutments | Cum | 2 | 32.5 | 1.025 | 2.05 | 136.5813 | bar: b b
| Box sides | Cum | 2 | 38.1 | 0.5 | 1.2 | 45.72
| Return wall | Cum |  |  |  |  | 71.2139 |  |  | Top Area of Rigid flooring u/s |  |  |  | 13.946 | sqm.
| Curtain wall u/s | Cum | 5.8021 | Cx Area |  | 2.1075 | 12.228 |  |  | Top Area of Rigid flooring d/s |  |  |  | 45.4839 | sqm.
| Curtain wall d/s | Cum | 12.875 | Cx Area |  | 3.5 | 45.0625 |  |  | Maximum Lenght of flexible apron u/s |  |  |  | 11.875 | m
13 | M 30 RCC Approach Slab including reinforcement | Cum | 4 | 13.75 | 3.5 | 0.47187 | 90.8359 | 545.0156 |  | Maximum length of flexible apron d/s |  |  |  | 11.875 | m
14 | Bituminous wearing coat type-2 65mm th. | Sqm. | 4 | 9.6 | 13.75 |  | 528 | 3168 |  | Top Area of flexible apron u/s |  |  |  | 24.7364 | sqm.
15 | Asphaltic Plug type joints | m | 2 | 34.5 |  |  | 69 | 414 |  | Top Area of flexible apron d/s |  |  |  | 51.1589 | sqm.
16 | Tar paper bearing | Sqm. | 2 | 40.55 |  |  | 81.1 | 486.6
17 | Flexible Stone boulder apron 750 mm thick u/s and D/s | Cum |  | Top Area | 75.8953 | 0.75 | 56.9215 | 341.5288
18 | Filter medium 600 mm th. behind abutments and Return | Cum | 2 | 41.85 | 0.6 | 2.05 | 102.951 | 617.706
19 | 100 mm dia Weep Holes | no | 2 | 88 |  |  | 176 | 1056
20 | Stone pitching on Slopes (300 mm thick) | [5 empty] | 19.5378 | 117.2271
| Conical volume at top of Stone Pitching | Cum | 4 | 16.5464 |  | 2.65 | 58.4639
| Conical volume at top of Filter medium | Cum | -4 | 12.6165 |  | 2.314 | -38.926
21 | Providing and laying Filter medium underneath Stone Pitching on Slope | Cum |  |  |  |  | 7.8776 | 47.2658
| Conical volume at top of Filter medium | Cum | 4 | 12.6165 |  | 2.314 | 38.926
| Conical volume at top of compected Earth | Cum | -4 | 10.851 |  | 2.146 | -31.0484
22 | Painting Culvert Number | Nos. | 2 |  |  |  | 2 | 12
| Box Culvert 1/32/0 | [5 empty] | No of Structures | 1
S. No. | Item Description | Unit | Nos | L | B | D | Qty | Total Qty |  | Data Input |  |  | Box Culvert | 1/32/0
1 | E/W Excavation for fdn. in all Soil | Cum |  |  |  |  | 447.4391 | 447.4391 |  | Type of Box |  |  |  | 3 | [16 empty] | f f: Crash Barrier
| For Box | Cum | 1 | 27.2 | 5.64 | 0.87 | 133.465 |  |  | Length of box |  |  |  | 26
| For end key | Cum | 2 | 1.39 | 5.64 | 0.63 | 9.8779 |  |  | No. of Return wall |  |  |  | 4
| Return wall | Cum | 4 | 3.21 | 4.4 | 1.85 | 104.5176 |  |  | Space for shuttering. |  |  |  | 0.5 | m | [15 empty] | f f: Footpath
| Curtain wall U/s | Cum | 1 | 6.7688 | 2.5 | 2.3 | 38.9204 |  |  | Thickness of PCC M 15 |  |  |  | 0.15 | m
| Curtain wall D/s | Cum | 1 | 14.16 | 2.85 | 2.8 | 112.9968 |  |  | Projection of PCC |  |  |  | 0.1 | m
| Qty taken in exc. of apron and flooring u/s | Cum | -1 | 6.7688 | 2.3 | 1.4 | -21.7954 |  |  | mediun |  |  |  | 4 | m
| Qty taken in exc. of apron and flooring d/s | Cum | -1 | 14.16 | 2.65 | 1.9 | -71.2956 | [23 empty] | d d: L=; e e: 26
| Excavation for Rigid flooring u/s | Cum | 1 | Top Area | 16.3249 | 0.75 | 12.2436 |  |  | Roadway Width (m) |  |  |  | 26 | [10 empty] | 3.5 | Aapproach Slab |  |  |  |  | h h: Aapproach Slab | 3.5
| Excavation for Rigid flooring d/s | Cum | 1 | Top Area | 50.0048 | 0.75 | 37.5036 |  |  | Clear median space betweenmedian |  |  |  | 3 | m
| Excavation for Flexible Apron U/s | Cum | 1 | Top Area | 28.1149 | 1.05 | 29.5207 |  |  | Width of Rigid flooring u/s |  |  |  | 3 | m
| Excavation for Flexible Apron D/s | Cum | 1 | Top Area | 58.5568 | 1.05 | 61.4846 |  |  | Width of Rigid flooring d/s |  |  |  | 5 | m
2 | PCC (M 15) in Levelling coarse | Cum |  |  |  |  | 62.0836 | 62.0836 |  | Width of Flexible Apron u/s |  |  |  | 3 | m
| Below Box | Cum | 1 | 26.2 | 4.64 | 0.15 | 18.2352 |  |  | Width of Flexible Apron d/s |  |  |  | 6 | m | [7 empty] | 0.3 |  |  |  |  | d= | bar: a a to b b
| Return wall | Cum | 4 | 3.21 | 3.4 | 0.15 | 6.5484 |  |  | Rigid flooring thickness |  |  |  | 0.3 | m | [8 empty] | 0.3 | bar: a a to b b
| Curtain wall u/s | Cum | 1 | 6.7688 | 1.5 | 0.15 | 1.523 |  |  | Box Culvert Details |  |  | a | 3 | m | [8 empty] | 0 | 0.3 | bar: b b
| Curtain wall d/s | Cum | 1 | 14.16 | 1.85 | 0.15 | 3.9294 | [5 empty] | b | 2 | m | bar: b b
| for Rigid flooring u/s | Cum | 1 | Top Area | 16.3249 | 0.15 | 2.4487 | [5 empty] | c | 0.3 | m | [12 empty] | Haunch is 0.15mx0.15m | bar: b b
| for Rigid flooring d/s | Cum | 1 | Top Area | 50.0048 | 0.15 | 7.5007 | [5 empty] | d | 0.42 | m | [9 empty] | f= | bar: b b
| Base for Approach slab. | Cum | 4 | 9.7 | 3.2 | 0.15 | 18.624 | [5 empty] | e | 0.42 | m |  |  |  | Return Wall Length |  |  | L | [8 empty] | b b: #REF!
| For footpath | Cum | 4 | 3.21 | 1.7 | 0.15 | 3.2742 | [5 empty] | f | 0.42 | m | [13 empty] | a= | bar: b b
| Pillar for inscribing structure No. | Cum | 0 | 0.4 | 0.4 | 1 | 0 | [5 empty] | g | 0 | m | bar: b b
3 | PCC M15 Rigid flooring in Apron. | Cum |  |  |  |  | 19.8989 | 19.8989 |  |  |  |  | h | 0 | m | [11 empty] | b= | bar: b b
| Rigid flooring u/s | Cum | 1 | Top Area | 16.3249 | 0.3 | 4.8975 |  |  | No. of cells |  |  | n | 1 | no. | bar: b b
| Rigid flooring d/s | Cum | 1 | Top Area | 50.0048 | 0.3 | 15.0014 | [5 empty] | w | 4.44 | m | bar: b b
4 | M20 PCC in Curtain wall | [5 empty] | 36.1288 | 36.1288 |  |  |  |  | Df | 1.2 | m | OGL | [14 empty] | a a: Bed below 0.3m NGL
| Curtain wall u/s | Cum | 1 | 6.5688 | Cx Area | 1.4675 | 9.6397 |  |  | Return wall |  |  | H | 2.12 | m | bar: b b
| Curtain wall d/s | Cum | 1 | 13.96 | Cx Area | 1.8975 | 26.4891 | [5 empty] | H1 | 1.3 | m | [8 empty] | c= |  |  |  | e= | bar: a a to c c
5 | RCC M30 in Foundation | [5 empty] | 84.3554 | 84.3554 |  |  |  |  | A | 1.05 | m | bar: a a to c c
| Box Bottom Slab Concrete | Cum | 1 | 26 | 4.44 | 0.42 | 48.4848 | [5 empty] | B | 0.5 | m | [15 empty] | e e: Slop 1:1
| Box Shear Key | Cum | 2 | 0.89 | 4.44 | 0.78 | 6.1645 | [5 empty] | C | 1.65 | m | [13 empty] | Df= |  | a a: Max(1.2,e+.9)
S. No. | Item Description | Unit | Nos | L | B | D | Qty | Total Qty
| Box Bottom Haunch | Cum | 1 | 26 | 0.15 | 0.15 | 0.585 | [5 empty] | D | 0.3 | m
| Box Wall Concrete up to GL | Cum | 2 | 26 | 0.42 | 0.3 | 6.552 | [5 empty] | E | 0.4 | m | [12 empty] | w= |  |  | d d: 0.5
| Return Wall footing toe | Cum | 4 | 3.21 | 1.65 | 0.35 | 7.4151 | [5 empty] | F/G | 0.3 | m |  |  |  | Return wall footing
| Return Wall footing heel | Cum | 4 | 3.21 | 1.05 | 0.35 | 4.7187 |  |  | Length of Return wall |  |  | L | 3.21 | m
| Return Wall footing. | Cum | 4 | 3.21 | 0.5 | 0.4 | 2.568 | [5 empty] | W | 3.2 | m | bar: c c
| Return Wall up GL | Cum | 4 | 3.21 | 0.46199 | 1.3 | 7.7115
| Return Wall up GL gap fill between box and return wall | Cum | 4 | 0.3 | 0.43275 | 0.3 | 0.15579 |  |  | Height of revetment |  |  |  | 2.72 | m |  |  |  |  | Sectional Area of Revetment for u/s
6 | RCC M30 in Sub Structure | Cum |  |  |  |  | 63.7695 | 63.7695 |  | R1 radius of revetment |  |  |  | 4.08 | m
| Box Wall Concrete | Cum | 2 | 26 | 0.42 | 1.7 | 37.128 |  |  | R2 radius of revetment |  |  |  | 5.44 | m | [5 empty] | thita/2
| Box Approach Slab Bracket concrete | Cum | 2 | 26 | 0.3 | 0.45 | 7.02 |  |  | No. of Approach Slab |  |  |  | 4 | m | [7 empty] | thita= |  | radian | bar: c c
| Box Top Haunch | Cum | 1 | 26 | 0.15 | 0.15 | 0.585 |  |  | Footpath cum CB |  |  |  | 2 | m |  |  |  |  | R= |  |  | Pi/2-thita= |  | radian
| Return Wall | Cum | 4 | 3.21 | 0.36199 | 2.12 | 9.8536 |  |  | M20 PCC Area of U/S curtain wall |  |  |  | 1.4675 | sqm. | [7 empty] | Section Area A= |  | sqm | bar: e e
| Return Wall above GL gap fill between box and return wall | Cum | 4 | 0.3 | 0.36199 | 2.12 | 0.9209 |  |  | M20 PCC Area of D/S curtain wall |  |  |  | 1.8975 | sqm. |  |  |  | C1= |  |  |  | for one quadrent
| Deduct Box Approach Slab Bracket concrete | Cum | -4 | 0.3 | 0.3 | 0.45 | -0.162 |  |  | No. of Length of Curtain wall u/s |  |  |  | 1 | [8 empty] | h=R(1-Cos thita/2) |  | m
| M30 RCC Base Slab for Crash Barrier cum footpath | Cum | 2 | 7.02 | 2 | 0.3 | 8.424 |  |  | No. of Length of Curtain wall d/s |  |  |  | 1 | [5 empty] | C2= |  |  |  | Thita | (PI-Thita)/2
| footpath | Cum | 2 | 10.86 | 1.5 | 0.2 | 6.516 |  |  | Length of Curtain wall u/s |  |  |  | 6.5688 | m | [15 empty] | d d: OGL; e e: H1=
7 | RCC M30 in Super Structure Deck Slab | [5 empty] | 49.7904 | 49.7904 |  | Length of Curtain wall d/s |  |  |  | 13.96 | [5 empty] | R | w | h | A |  |  | C2= | C1=
| Slab | Cum | 1 | 23 | 3.84 | 0.56375 | 49.7904 |  |  | Back fill Area of U/S curtain wall |  |  |  | 2.1075 | sqm. |  |  | Rigid flooring | u/s | 4.76 | 3 | 1.0644 | 2.1814 | 0.68188 | 0.88892 | 4.2313 | 3.2457
| Slab edge wall at box end | Cum | 0 | 3.84 | 0.25 | 0.3 | 0 |  |  | back fill Area of U/S curtain wall |  |  |  | 3.5 | sqm. |  |  | Rigid flooring | d/s | 4.76 | 5 | 4.76 | 17.7952 | 1.5708 | 0 | 0 | 7.477
8 | RCC M 40 in Crash Barrier | Cum | 4 | 10.86 | 0.3175 | 1.2 | 16.5506 | 16.5506 | [9 empty] | Flexible apron | u/s | 4.76 | 6.2 | 4.76 | 17.7952 | 1.5708 | 0 | 0 | 7.477
9 | TMT Steel Reinforcement in foundation @ 55 kg per cum. of conc. | MT |  | 84.3554 |  | 0.055 | 4.6395 | 4.6395 | [9 empty] | Flexible apron | d/s | 4.76 | 11.2 | 4.76 | 17.7952 | 1.5708 | 0 | 0 | 7.477 | bar: b b
10 | TMT Steel Reinforcement in Sub Structure @ 65 kg per cum. of conc. | MT |  | 63.7695 |  | 0.065 | 4.145 | 4.145 | [21 empty] | F | bar: e e
11 | TMT Steel Reinforcement in Super Stucture @ 70 kg per cum. of conc. | MT |  | 66.341 |  | 0.07 | 4.6439 | 4.6439 |  | Sectional Area of U/S curtain wall |  |  |  | 1.4675 | sqm.
12 | Granular Back Filling Behind Abutment/ Return wall and in foundation trenches. | [5 empty] | 282.6532 | 282.6532 |  | Sectional Area of U/S curtain wall |  |  |  | 1.8975 | sqm. | [14 empty] | C= | bar: b b; d d
| Behind Abutments | Cum | 2 | 24 | 1.06 | 2.12 | 107.8656 | bar: b b
| Box sides | Cum | 2 | 30.44 | 0.5 | 1.2 | 36.528
| Return wall | Cum |  |  |  |  | 75.5559 |  |  | Top Area of Rigid flooring u/s |  |  |  | 16.3249 | sqm.
| Curtain wall u/s | Cum | 6.5688 | Cx Area |  | 2.1075 | 13.8437 |  |  | Top Area of Rigid flooring d/s |  |  |  | 50.0048 | sqm.
| Curtain wall d/s | Cum | 13.96 | Cx Area |  | 3.5 | 48.86 |  |  | Maximum Lenght of flexible apron u/s |  |  |  | 13.12 | m
13 | M 30 RCC Approach Slab including reinforcement | Cum | 4 | 9.5 | 3.5 | 0.41875 | 55.6938 | 55.6938 |  | Maximum length of flexible apron d/s |  |  |  | 13.12 | m
14 | Bituminous wearing coat type-2 65mm th. | Sqm. | 4 | 10.84 | 9.5 |  | 411.92 | 411.92 |  | Top Area of flexible apron u/s |  |  |  | 28.1149 | sqm.
15 | Asphaltic Plug type joints | m | 2 | 26 |  |  | 52 | 52 |  | Top Area of flexible apron d/s |  |  |  | 58.5568 | sqm.
16 | Tar paper bearing | Sqm. | 2 | 32.42 |  |  | 64.84 | 64.84
17 | Flexible Stone boulder apron 750 mm thick u/s and D/s | Cum |  | Top Area | 86.6717 | 0.75 | 65.0038 | 65.0038
18 | Filter medium 600 mm th. behind abutments and Return | Cum | 2 | 33.72 | 0.6 | 2.12 | 85.7837 | 85.7837
19 | 100 mm dia Weep Holes | no | 2 | 74 |  |  | 148 | 148
20 | Stone pitching on Slopes (300 mm thick) | [5 empty] | 20.6537 | 20.6537
| Conical volume at top of Stone Pitching | Cum | 4 | 17.4321 |  | 2.72 | 63.2203
| Conical volume at top of Filter medium | Cum | -4 | 13.3913 |  | 2.384 | -42.5666
21 | Providing and laying Filter medium underneath Stone Pitching on Slope | Cum |  |  |  |  | 8.3797 | 8.3797
| Conical volume at top of Filter medium | Cum | 4 | 13.3913 |  | 2.384 | 42.5666
| Conical volume at top of compected Earth | Cum | -4 | 11.5705 |  | 2.216 | -34.1869
22 | Painting Culvert Number | Nos. | 2 |  |  |  | 2 | 2
| Box Culvert 1/33/0 | [5 empty] | No of Structures | 5
S. No. | Item Description | Unit | Nos | L | B | D | Qty | Total Qty |  | Data Input |  |  | Box Culvert | 1/33/0
1 | E/W Excavation for fdn. in all Soil | Cum |  |  |  |  | 531.8843 | 2659.4213 |  | Type of Box |  |  |  | 4 | [16 empty] | f f: Crash Barrier
| For Box | Cum | 1 | 27.2 | 6.84 | 0.87 | 161.8618 |  |  | Length of box |  |  |  | 26
| For end key | Cum | 2 | 1.39 | 6.84 | 0.63 | 11.9796 |  |  | No. of Return wall |  |  |  | 4
| Return wall | Cum | 4 | 4.11 | 5.3 | 1.9 | 165.5508 |  |  | Space for shuttering. |  |  |  | 0.5 | m | [15 empty] | f f: Footpath
| Curtain wall U/s | Cum | 1 | 7.3049 | 2.5 | 2.3 | 42.0032 |  |  | Thickness of PCC M 15 |  |  |  | 0.15 | m
| Curtain wall D/s | Cum | 1 | 10.5221 | 2.85 | 2.8 | 83.9664 |  |  | Projection of PCC |  |  |  | 0.1 | m
| Qty taken in exc. of apron and flooring u/s | Cum | -1 | 7.3049 | 2.3 | 1.4 | -23.5218 |  |  | mediun |  |  |  | 4 | m
| Qty taken in exc. of apron and flooring d/s | Cum | -1 | 10.5221 | 2.65 | 1.9 | -52.9788 | [23 empty] | d d: L=; e e: 26
| Excavation for Rigid flooring u/s | Cum | 1 | Top Area | 18.6325 | 0.75 | 13.9744 |  |  | Roadway Width (m) |  |  |  | 26 | [10 empty] | 3.5 | Aapproach Slab |  |  |  |  | h h: Aapproach Slab | 3.5
S. No. | Item Description | Unit | Nos | L | B | D | Qty | Total Qty
| Excavation for Rigid flooring d/s | Cum | 1 | Top Area | 41.4749 | 0.75 | 31.1062 |  |  | Clear median space betweenmedian |  |  |  | 3 | m
| Excavation for Flexible Apron U/s | Cum | 1 | Top Area | 17.2445 | 1.05 | 18.1067 |  |  | Width of Rigid flooring u/s |  |  |  | 3 | m
| Excavation for Flexible Apron D/s | Cum | 1 | Top Area | 76.0342 | 1.05 | 79.8359 |  |  | Width of Rigid flooring d/s |  |  |  | 5 | m
2 | PCC (M 15) in Levelling coarse | Cum |  |  |  |  | 70.4215 | 352.1075 |  | Width of Flexible Apron u/s |  |  |  | 3 | m
| Below Box | Cum | 1 | 26.2 | 5.84 | 0.15 | 22.9512 |  |  | Width of Flexible Apron d/s |  |  |  | 6 | m | [7 empty] | 0.3 |  |  |  |  | d= | bar: a a to b b
| Return wall | Cum | 4 | 4.11 | 4.3 | 0.15 | 10.6038 |  |  | Rigid flooring thickness |  |  |  | 0.3 | m | [8 empty] | 0.3 | bar: a a to b b
| Curtain wall u/s | Cum | 1 | 7.3049 | 1.5 | 0.15 | 1.6436 |  |  | Box Culvert Details |  |  | a | 3 | m | [8 empty] | 0.6 | 0.3 | bar: b b
| Curtain wall d/s | Cum | 1 | 10.5221 | 1.85 | 0.15 | 2.9199 | [5 empty] | b | 3 | m | bar: b b
| for Rigid flooring u/s | Cum | 1 | Top Area | 18.6325 | 0.15 | 2.7949 | [5 empty] | c | 0.9 | m | [12 empty] | Haunch is 0.15mx0.15m | bar: b b
| for Rigid flooring d/s | Cum | 1 | Top Area | 41.4749 | 0.15 | 6.2212 | [5 empty] | d | 0.42 | m | [9 empty] | f= | bar: b b
| Base for Approach slab. | Cum | 4 | 9.7 | 3.2 | 0.15 | 18.624 | [5 empty] | e | 0.42 | m |  |  |  | Return Wall Length |  |  | L | [8 empty] | b b: #REF!
| For footpath | Cum | 4 | 4.71 | 1.65 | 0.15 | 4.6629 | [5 empty] | f | 0.42 | m | [13 empty] | a= | bar: b b
| Pillar for inscribing structure No. | Cum | 0 | 0.4 | 0.4 | 1 | 0 | [5 empty] | g | 0 | m | bar: b b
3 | PCC M15 Rigid flooring in Apron. | Cum |  |  |  |  | 18.0322 | 90.1611 |  |  |  |  | h | 0 | m | [11 empty] | b= | bar: b b
| Rigid flooring u/s | Cum | 1 | Top Area | 18.6325 | 0.3 | 5.5897 |  |  | No. of cells |  |  | n | 1 | no. | bar: b b
| Rigid flooring d/s | Cum | 1 | Top Area | 41.4749 | 0.3 | 12.4425 | [5 empty] | w | 5.64 | m | bar: b b
4 | M20 PCC in Curtain wall | [5 empty] | 30.0126 | 150.0632 |  |  |  |  | Df | 1.2 | m | OGL | [14 empty] | a a: Bed below 0.3m NGL
| Curtain wall u/s | Cum | 1 | 7.1049 | Cx Area | 1.4675 | 10.4264 |  |  | Return wall |  |  | H | 3.12 | m | bar: b b
| Curtain wall d/s | Cum | 1 | 10.3221 | Cx Area | 1.8975 | 19.5862 | [5 empty] | H1 | 1.3 | m | [8 empty] | c= |  |  |  | e= | bar: a a to c c
5 | RCC M30 in Foundation | [5 empty] | 115.1879 | 575.9395 |  |  |  |  | A | 1.2 | m | bar: a a to c c
| Box Bottom Slab Concrete | Cum | 1 | 26 | 5.64 | 0.42 | 61.5888 | [5 empty] | B | 0.6 | m | [15 empty] | e e: Slop 1:1
| Box Shear Key | Cum | 2 | 0.89 | 5.64 | 0.78 | 7.8306 | [5 empty] | C | 2.3 | m | [13 empty] | Df= |  | a a: Max(1.2,e+.9)
| Box Bottom Haunch | Cum | 1 | 26 | 0.15 | 0.15 | 0.585 | [5 empty] | D | 0.35 | m
| Box Wall Concrete up to GL | Cum | 2 | 26 | 0.42 | 0.3 | 6.552 | [5 empty] | E | 0.45 | m | [12 empty] | w= |  |  | d d: 0.5
| Return Wall footing toe | Cum | 4 | 4.11 | 2.3 | 0.375 | 14.1795 | [5 empty] | F/G | 0.3 | m |  |  |  | Return wall footing
| Return Wall footing heel | Cum | 4 | 4.11 | 1.2 | 0.375 | 7.398 |  |  | Length of Return wall |  |  | L | 4.11 | m
| Return Wall footing. | Cum | 4 | 4.11 | 0.6 | 0.45 | 4.4388 | [5 empty] | W | 4.1 | m | bar: c c
| Return Wall up GL | Cum | 4 | 4.11 | 0.56324 | 1.3 | 12.0375
| Return Wall up GL gap fill between box and return wall | Cum | 4 | 0.9 | 0.53495 | 0.3 | 0.57775 |  |  | Height of revetment |  |  |  | 3.72 | m |  |  |  |  | Sectional Area of Revetment for u/s
6 | RCC M30 in Sub Structure | Cum |  |  |  |  | 105.8086 | 529.0429 |  | R1 radius of revetment |  |  |  | 5.58 | m
| Box Wall Concrete | Cum | 2 | 26 | 0.42 | 2.7 | 58.968 |  |  | R2 radius of revetment |  |  |  | 7.44 | m | [5 empty] | thita/2
| Box Approach Slab Bracket concrete | Cum | 2 | 26 | 0.3 | 0.45 | 7.02 |  |  | No. of Approach Slab |  |  |  | 4 | m | [7 empty] | thita= |  | radian | bar: c c
| Box Top Haunch | Cum | 1 | 26 | 0.15 | 0.15 | 0.585 |  |  | Footpath cum CB |  |  |  | 2 | m |  |  |  |  | R= |  |  | Pi/2-thita= |  | radian
| Return Wall | Cum | 4 | 4.11 | 0.43824 | 3.12 | 22.4783 |  |  | M20 PCC Area of U/S curtain wall |  |  |  | 1.4675 | sqm. | [7 empty] | Section Area A= |  | sqm | bar: e e
| Return Wall above GL gap fill between box and return wall | Cum | 4 | 0.9 | 0.43824 | 3.12 | 4.9223 |  |  | M20 PCC Area of D/S curtain wall |  |  |  | 1.8975 | sqm. |  |  |  | C1= |  |  |  | for one quadrent
| Deduct Box Approach Slab Bracket concrete | Cum | -4 | 0.35 | 0.3 | 0.45 | -0.189 |  |  | No. of Length of Curtain wall u/s |  |  |  | 1 | [8 empty] | h=R(1-Cos thita/2) |  | m
| M30 RCC Base Slab for Crash Barrier cum footpath | Cum | 2 | 10.02 | 2 | 0.3 | 12.024 |  |  | No. of Length of Curtain wall d/s |  |  |  | 1 | [5 empty] | C2= |  |  |  | Thita | (PI-Thita)/2
| footpath | Cum | 2 | 13.86 | 1.5 | 0.2 | 8.316 |  |  | Length of Curtain wall u/s |  |  |  | 7.1049 | m | [15 empty] | d d: OGL; e e: H1=
7 | RCC M30 in Super Structure Deck Slab | [5 empty] | 49.7904 | 248.952 |  | Length of Curtain wall d/s |  |  |  | 10.3221 | [5 empty] | R | w | h | A |  |  | C2= | C1=
| Slab | Cum | 1 | 23 | 3.84 | 0.56375 | 49.7904 |  |  | Back fill Area of U/S curtain wall |  |  |  | 2.1075 | sqm. |  |  | Rigid flooring | u/s | 6.51 | 3 | 0.73245 | 1.4822 | 0.47893 | 1.0919 | 7.1081 | 3.1178
| Slab edge wall at box end | Cum | 0 | 3.84 | 0.25 | 0.3 | 0 |  |  | back fill Area of U/S curtain wall |  |  |  | 3.5 | sqm. |  |  | Rigid flooring | d/s | 6.51 | 5 | 2.3411 | 8.1357 | 0.87579 | 0.69501 | 4.5245 | 5.7014
8 | RCC M 40 in Crash Barrier | Cum | 4 | 13.86 | 0.3175 | 1.2 | 21.1226 | 105.6132 | [9 empty] | Flexible apron | u/s | 6.51 | 6.2 | 4.525 | 20.5662 | 1.261 | 0.30984 | 2.0171 | 8.2088
9 | TMT Steel Reinforcement in foundation @ 55 kg per cum. of conc. | MT |  | 115.1879 |  | 0.055 | 6.3353 | 31.6767 | [9 empty] | Flexible apron | d/s | 6.51 | 11.2 | 6.51 | 33.2853 | 1.5708 | 0 | 0 | 10.2259 | bar: b b
10 | TMT Steel Reinforcement in Sub Structure @ 65 kg per cum. of conc. | MT |  | 105.8086 |  | 0.065 | 6.8776 | 34.3878 | [21 empty] | F | bar: e e
11 | TMT Steel Reinforcement in Super Stucture @ 70 kg per cum. of conc. | MT |  | 70.913 |  | 0.07 | 4.9639 | 24.8196 |  | Sectional Area of U/S curtain wall |  |  |  | 1.4675 | sqm.
12 | Granular Back Filling Behind Abutment/ Return wall and in foundation trenches. | [5 empty] | 438.1276 | 2190.6382 |  | Sectional Area of U/S curtain wall |  |  |  | 1.8975 | sqm. | [14 empty] | C= | bar: b b; d d
| Behind Abutments | Cum | 2 | 23.85 | 1.56 | 3.12 | 232.1654 | bar: b b
| Box sides | Cum | 2 | 31.64 | 0.5 | 1.2 | 37.968
| Return wall | Cum |  |  |  |  | 116.8932 |  |  | Top Area of Rigid flooring u/s |  |  |  | 18.6325 | sqm.
| Curtain wall u/s | Cum | 7.1049 | Cx Area |  | 2.1075 | 14.9736 |  |  | Top Area of Rigid flooring d/s |  |  |  | 41.4749 | sqm.
| Curtain wall d/s | Cum | 10.3221 | Cx Area |  | 3.5 | 36.1274 |  |  | Maximum Lenght of flexible apron u/s |  |  |  | 12.6501 | m
13 | M 30 RCC Approach Slab including reinforcement | Cum | 4 | 9.5 | 3.5 | 0.41875 | 55.6938 | 278.4688 |  | Maximum length of flexible apron d/s |  |  |  | 16.62 | m
14 | Bituminous wearing coat type-2 65mm th. | Sqm. | 4 | 10.84 | 9.5 |  | 411.92 | 2059.6 |  | Top Area of flexible apron u/s |  |  |  | 17.2445 | sqm.
15 | Asphaltic Plug type joints | m | 2 | 26 |  |  | 52 | 260 |  | Top Area of flexible apron d/s |  |  |  | 76.0342 | sqm.
16 | Tar paper bearing | Sqm. | 2 | 34.22 |  |  | 68.44 | 342.2
17 | Flexible Stone boulder apron 750 mm thick u/s and D/s | Cum |  | Top Area | 93.2787 | 0.75 | 69.959 | 349.795
S. No. | Item Description | Unit | Nos | L | B | D | Qty | Total Qty
18 | Filter medium 600 mm th. behind abutments and Return | Cum | 2 | 36.67 | 0.6 | 3.12 | 137.2925 | 686.4624
19 | 100 mm dia Weep Holes | no | 2 | 118 |  |  | 236 | 1180
20 | Stone pitching on Slopes (300 mm thick) | [5 empty] | 39.9834 | 199.9171
| Conical volume at top of Stone Pitching | Cum | 4 | 32.606 |  | 3.72 | 161.7256
| Conical volume at top of Filter medium | Cum | -4 | 26.9819 |  | 3.384 | -121.7421
21 | Providing and laying Filter medium underneath Stone Pitching on Slope | Cum |  |  |  |  | 17.2465 | 86.2327
| Conical volume at top of Filter medium | Cum | 4 | 26.9819 |  | 3.384 | 121.7421
| Conical volume at top of compected Earth | Cum | -4 | 24.3693 |  | 3.216 | -104.4956
22 | Painting Culvert Number | Nos. | 2 |  |  |  | 2 | 10
| Box Culvert 1/45/0 | [5 empty] | No of Structures | 1
S. No. | Item Description | Unit | Nos | L | B | D | Qty | Total Qty |  | Data Input |  |  | Box Culvert | 1/45/0
1 | E/W Excavation for fdn. in all Soil | Cum |  |  |  |  | 860.636 | 860.636 |  | Type of Box |  |  |  | 5 | [16 empty] | f f: Crash Barrier
| For Box | Cum | 1 | 27.2 | 10.26 | 1.07 | 298.607 |  |  | Length of box |  |  |  | 26
| For end key | Cum | 2 | 1.29 | 10.26 | 0.43 | 11.3824 |  |  | No. of Return wall |  |  |  | 4
| Return wall | Cum | 4 | 6.05 | 7.2 | 2.05 | 357.192 |  |  | Space for shuttering. |  |  |  | 0.5 | m | [15 empty] | f f: Footpath
| Curtain wall U/s | Cum | 1 | 10.1637 | 2.5 | 2.3 | 58.4413 |  |  | Thickness of PCC M 15 |  |  |  | 0.15 | m
| Curtain wall D/s | Cum | 1 | 11.8835 | 2.85 | 2.8 | 94.8306 |  |  | Projection of PCC |  |  |  | 0.1 | m
| Qty taken in exc. of apron and flooring u/s | Cum | -1 | 10.1637 | 2.3 | 1.4 | -32.7271 |  |  | mediun |  |  |  | 4 | m
| Qty taken in exc. of apron and flooring d/s | Cum | -1 | 11.8835 | 2.65 | 1.9 | -59.8336 | [23 empty] | d d: L=; e e: 26
| Excavation for Rigid flooring u/s | Cum | 1 | Top Area | 27.7833 | 0.75 | 20.8375 |  |  | Roadway Width (m) |  |  |  | 26 | [10 empty] | 3.5 | Aapproach Slab |  |  |  |  | h h: Aapproach Slab | 3.5
| Excavation for Rigid flooring d/s | Cum | 1 | Top Area | 51.9855 | 0.75 | 38.9891 |  |  | Clear median space betweenmedian |  |  |  | 3 | m
| Excavation for Flexible Apron U/s | Cum | 1 | Top Area | 7.0481 | 1.05 | 7.4005 |  |  | Width of Rigid flooring u/s |  |  |  | 3 | m
| Excavation for Flexible Apron D/s | Cum | 1 | Top Area | 62.3964 | 1.05 | 65.5163 |  |  | Width of Rigid flooring d/s |  |  |  | 5 | m
2 | PCC (M 15) in Levelling coarse | Cum |  |  |  |  | 101.9566 | 101.9566 |  | Width of Flexible Apron u/s |  |  |  | 3 | m
| Below Box | Cum | 1 | 26.2 | 9.26 | 0.15 | 36.3918 |  |  | Width of Flexible Apron d/s |  |  |  | 6 | m | [7 empty] | 0.3 |  |  |  |  | d= | bar: a a to b b
| Return wall | Cum | 4 | 6.05 | 6.2 | 0.15 | 22.506 |  |  | Rigid flooring thickness |  |  |  | 0.3 | m | [8 empty] | 0.3 | bar: a a to b b
| Curtain wall u/s | Cum | 1 | 10.1637 | 1.5 | 0.15 | 2.2868 |  |  | Box Culvert Details |  |  | a | 4 | m | [8 empty] | 1.6 | 0.3 | bar: b b
| Curtain wall d/s | Cum | 1 | 11.8835 | 1.85 | 0.15 | 3.2977 | [5 empty] | b | 5 | m | bar: b b
| for Rigid flooring u/s | Cum | 1 | Top Area | 27.7833 | 0.15 | 4.1675 | [5 empty] | c | 1.9 | m | [12 empty] | Haunch is 0.15mx0.15m | bar: b b
| for Rigid flooring d/s | Cum | 1 | Top Area | 51.9855 | 0.15 | 7.7978 | [5 empty] | d | 0.52 | m | [9 empty] | f= | bar: b b
| Base for Approach slab. | Cum | 4 | 9.7 | 3.2 | 0.15 | 18.624 | [5 empty] | e | 0.62 | m |  |  |  | Return Wall Length |  |  | L | [8 empty] | b b: #REF!
| For footpath | Cum | 4 | 7.65 | 1.5 | 0.15 | 6.885 | [5 empty] | f | 0.63 | m | [13 empty] | a= | bar: b b
| Pillar for inscribing structure No. | Cum | 0 | 0.4 | 0.4 | 1 | 0 | [5 empty] | g | 0 | m | bar: b b
3 | PCC M15 Rigid flooring in Apron. | Cum |  |  |  |  | 23.9306 | 23.9306 |  |  |  |  | h | 0 | m | [11 empty] | b= | bar: b b
| Rigid flooring u/s | Cum | 1 | Top Area | 27.7833 | 0.3 | 8.335 |  |  | No. of cells |  |  | n | 1 | no. | bar: b b
| Rigid flooring d/s | Cum | 1 | Top Area | 51.9855 | 0.3 | 15.5957 | [5 empty] | w | 9.06 | m | bar: b b
4 | M20 PCC in Curtain wall | [5 empty] | 36.7912 | 36.7912 |  |  |  |  | Df | 1.2 | m | OGL | [14 empty] | a a: Bed below 0.3m NGL
| Curtain wall u/s | Cum | 1 | 9.9637 | Cx Area | 1.4675 | 14.6217 |  |  | Return wall |  |  | H | 5.22 | m | bar: b b
| Curtain wall d/s | Cum | 1 | 11.6835 | Cx Area | 1.8975 | 22.1695 | [5 empty] | H1 | 1.3 | m | [8 empty] | c= |  |  |  | e= | bar: a a to c c
5 | RCC M30 in Foundation | [5 empty] | 255.5541 | 255.5541 |  |  |  |  | A | 1.7 | m | bar: a a to c c
| Box Bottom Slab Concrete | Cum | 1 | 26 | 9.06 | 0.62 | 146.0472 | [5 empty] | B | 0.7 | m | [15 empty] | e e: Slop 1:1
| Box Shear Key | Cum | 2 | 0.79 | 9.06 | 0.58 | 8.3026 | [5 empty] | C | 3.6 | m | [13 empty] | Df= |  | a a: Max(1.2,e+.9)
| Box Bottom Haunch | Cum | 1 | 26 | 0.15 | 0.15 | 0.585 | [5 empty] | D | 0.5 | m
| Box Wall Concrete up to GL | Cum | 2 | 26 | 0.63 | 0.3 | 9.828 | [5 empty] | E | 0.6 | m | [12 empty] | w= |  |  | d d: 0.5
| Return Wall footing toe | Cum | 4 | 6.05 | 3.6 | 0.45 | 39.204 | [5 empty] | F/G | 0.3 | m |  |  |  | Return wall footing
| Return Wall footing heel | Cum | 4 | 6.05 | 1.7 | 0.45 | 18.513 |  |  | Length of Return wall |  |  | L | 6.05 | m
| Return Wall footing. | Cum | 4 | 6.05 | 0.7 | 0.6 | 10.164 | [5 empty] | W | 6 | m | bar: c c
| Return Wall up GL | Cum | 4 | 6.05 | 0.68006 | 1.3 | 21.3947
| Return Wall up GL gap fill between box and return wall | Cum | 4 | 1.9 | 0.66472 | 0.3 | 1.5156 |  |  | Height of revetment |  |  |  | 5.82 | m |  |  |  |  | Sectional Area of Revetment for u/s
6 | RCC M30 in Sub Structure | Cum |  |  |  |  | 276.6749 | 276.6749 |  | R1 radius of revetment |  |  |  | 8.73 | m
| Box Wall Concrete | Cum | 2 | 26 | 0.63 | 4.7 | 153.972 |  |  | R2 radius of revetment |  |  |  | 11.64 | m | [5 empty] | thita/2
| Box Approach Slab Bracket concrete | Cum | 2 | 26 | 0.3 | 0.45 | 7.02 |  |  | No. of Approach Slab |  |  |  | 4 | m | [7 empty] | thita= |  | radian | bar: c c
| Box Top Haunch | Cum | 1 | 26 | 0.15 | 0.15 | 0.585 |  |  | Footpath cum CB |  |  |  | 2 | m |  |  |  |  | R= |  |  | Pi/2-thita= |  | radian
| Return Wall | Cum | 4 | 6.05 | 0.58006 | 5.22 | 73.2757 |  |  | M20 PCC Area of U/S curtain wall |  |  |  | 1.4675 | sqm. | [7 empty] | Section Area A= |  | sqm | bar: e e
| Return Wall above GL gap fill between box and return wall | Cum | 4 | 1.9 | 0.58006 | 5.22 | 23.0122 |  |  | M20 PCC Area of D/S curtain wall |  |  |  | 1.8975 | sqm. |  |  |  | C1= |  |  |  | for one quadrent
| Deduct Box Approach Slab Bracket concrete | Cum | -4 | 0.5 | 0.3 | 0.45 | -0.27 |  |  | No. of Length of Curtain wall u/s |  |  |  | 1 | [8 empty] | h=R(1-Cos thita/2) |  | m
| M30 RCC Base Slab for Crash Barrier cum footpath | Cum | 2 | 15.9 | 2 | 0.3 | 19.08 |  |  | No. of Length of Curtain wall d/s |  |  |  | 1 | [5 empty] | C2= |  |  |  | Thita | (PI-Thita)/2
| footpath | Cum | 2 | 21.16 | 1.5 | 0.2 | 12.696 |  |  | Length of Curtain wall u/s |  |  |  | 9.9637 | m | [15 empty] | d d: OGL; e e: H1=
S. No. | Item Description | Unit | Nos | L | B | D | Qty | Total Qty
7 | RCC M30 in Super Structure Deck Slab | [5 empty] | 80.3005 | 80.3005 |  | Length of Curtain wall d/s |  |  |  | 11.6835 | [5 empty] | R | w | h | A |  |  | C2= | C1=
| Slab | Cum | 1 | 23 | 5.26 | 0.66375 | 80.3005 |  |  | Back fill Area of U/S curtain wall |  |  |  | 2.1075 | sqm. |  |  | Rigid flooring | u/s | 10.185 | 3 | 0.45185 | 0.90779 | 0.29899 | 1.2718 | 12.9534 | 3.0452
| Slab edge wall at box end | Cum | 0 | 5.26 | 0.25 | 0.3 | 0 |  |  | back fill Area of U/S curtain wall |  |  |  | 3.5 | sqm. |  |  | Rigid flooring | d/s | 10.185 | 5 | 1.3118 | 4.4322 | 0.51314 | 1.0577 | 10.7722 | 5.2264
8 | RCC M 40 in Crash Barrier | Cum | 4 | 21.16 | 0.3175 | 1.2 | 32.2478 | 32.2478 | [9 empty] | Flexible apron | u/s | 10.185 | 6.2 | 2.1045 | 8.8959 | 0.65447 | 0.91633 | 9.3328 | 6.6658
9 | TMT Steel Reinforcement in foundation @ 55 kg per cum. of conc. | MT |  | 255.5541 |  | 0.055 | 14.0555 | 14.0555 | [9 empty] | Flexible apron | d/s | 10.185 | 11.2 | 10.185 | 81.4727 | 1.5708 | 0 | 0 | 15.9986 | bar: b b
10 | TMT Steel Reinforcement in Sub Structure @ 65 kg per cum. of conc. | MT |  | 276.6749 |  | 0.065 | 17.9839 | 17.9839 | [21 empty] | F | bar: e e
11 | TMT Steel Reinforcement in Super Stucture @ 70 kg per cum. of conc. | MT |  | 112.5483 |  | 0.07 | 7.8784 | 7.8784 |  | Sectional Area of U/S curtain wall |  |  |  | 1.4675 | sqm.
12 | Granular Back Filling Behind Abutment/ Return wall and in foundation trenches. | [5 empty] | 992.4354 | 992.4354 |  | Sectional Area of U/S curtain wall |  |  |  | 1.8975 | sqm. | [14 empty] | C= | bar: b b; d d
| Behind Abutments | Cum | 2 | 23.6 | 2.61 | 5.22 | 643.0622 | bar: b b
| Box sides | Cum | 2 | 35.06 | 0.5 | 1.2 | 42.072
| Return wall | Cum |  |  |  |  | 245.4103 |  |  | Top Area of Rigid flooring u/s |  |  |  | 27.7833 | sqm.
| Curtain wall u/s | Cum | 9.9637 | Cx Area |  | 2.1075 | 20.9985 |  |  | Top Area of Rigid flooring d/s |  |  |  | 51.9855 | sqm.
| Curtain wall d/s | Cum | 11.6835 | Cx Area |  | 3.5 | 40.8924 |  |  | Maximum Lenght of flexible apron u/s |  |  |  | 8.809 | m
13 | M 30 RCC Approach Slab including reinforcement | Cum | 4 | 9.5 | 3.5 | 0.41875 | 55.6938 | 55.6938 |  | Maximum length of flexible apron d/s |  |  |  | 24.97 | m
14 | Bituminous wearing coat type-2 65mm th. | Sqm. | 4 | 12.26 | 9.5 |  | 465.88 | 465.88 |  | Top Area of flexible apron u/s |  |  |  | 7.0481 | sqm.
15 | Asphaltic Plug type joints | m | 2 | 26 |  |  | 52 | 52 |  | Top Area of flexible apron d/s |  |  |  | 62.3964 | sqm.
16 | Tar paper bearing | Sqm. | 2 | 38.1 |  |  | 76.2 | 76.2
17 | Flexible Stone boulder apron 750 mm thick u/s and D/s | Cum |  | Top Area | 69.4445 | 0.75 | 52.0834 | 52.0834
18 | Filter medium 600 mm th. behind abutments and Return | Cum | 2 | 42.9 | 0.6 | 5.22 | 268.7256 | 268.7256
19 | 100 mm dia Weep Holes | no | 2 | 230 |  |  | 460 | 460
20 | Stone pitching on Slopes (300 mm thick) | [5 empty] | 101.1912 | 101.1912
| Conical volume at top of Stone Pitching | Cum | 4 | 79.81 |  | 5.82 | 619.3253
| Conical volume at top of Filter medium | Cum | -4 | 70.8608 |  | 5.484 | -518.1341
21 | Providing and laying Filter medium underneath Stone Pitching on Slope | Cum |  |  |  |  | 46.1746 | 46.1746
| Conical volume at top of Filter medium | Cum | 4 | 70.8608 |  | 5.484 | 518.1341
| Conical volume at top of compected Earth | Cum | -4 | 66.5857 |  | 5.316 | -471.9596
22 | Painting Culvert Number | Nos. | 2 |  |  |  | 2 | 2
| Box Culvert 1/53/0 | [5 empty] | No of Structures | 1
S. No. | Item Description | Unit | Nos | L | B | D | Qty | Total Qty |  | Data Input |  |  | Box Culvert | 1/53/0
1 | E/W Excavation for fdn. in all Soil | Cum |  |  |  |  | 650.1411 | 650.1411 |  | Type of Box |  |  |  | 6 | [16 empty] | f f: Crash Barrier
| For Box | Cum | 1 | 27.2 | 7.94 | 1.02 | 220.2874 |  |  | Length of box |  |  |  | 26
| For end key | Cum | 2 | 1.315 | 7.94 | 0.48 | 10.0235 |  |  | No. of Return wall |  |  |  | 4
| Return wall | Cum | 4 | 4.68 | 5.3 | 1.9 | 188.5104 |  |  | Space for shuttering. |  |  |  | 0.5 | m | [15 empty] | f f: Footpath
| Curtain wall U/s | Cum | 1 | 8.3703 | 2.5 | 2.3 | 48.1292 |  |  | Thickness of PCC M 15 |  |  |  | 0.15 | m
| Curtain wall D/s | Cum | 1 | 11.4713 | 2.85 | 2.8 | 91.541 |  |  | Projection of PCC |  |  |  | 0.1 | m
| Qty taken in exc. of apron and flooring u/s | Cum | -1 | 8.3703 | 2.3 | 1.4 | -26.9523 |  |  | mediun |  |  |  | 4 | m
| Qty taken in exc. of apron and flooring d/s | Cum | -1 | 11.4713 | 2.65 | 1.9 | -57.758 | [23 empty] | d d: L=; e e: 26
| Excavation for Rigid flooring u/s | Cum | 1 | Top Area | 21.8645 | 0.75 | 16.3983 |  |  | Roadway Width (m) |  |  |  | 26 | [10 empty] | 3.5 | Aapproach Slab |  |  |  |  | h h: Aapproach Slab | 3.5
| Excavation for Rigid flooring d/s | Cum | 1 | Top Area | 46.5027 | 0.75 | 34.8771 |  |  | Clear median space betweenmedian |  |  |  | 3 | m
| Excavation for Flexible Apron U/s | Cum | 1 | Top Area | 25.6698 | 1.05 | 26.9533 |  |  | Width of Rigid flooring u/s |  |  |  | 3 | m
| Excavation for Flexible Apron D/s | Cum | 1 | Top Area | 93.4585 | 1.05 | 98.1314 |  |  | Width of Rigid flooring d/s |  |  |  | 5 | m
2 | PCC (M 15) in Levelling coarse | Cum |  |  |  |  | 77.9275 | 77.9275 |  | Width of Flexible Apron u/s |  |  |  | 3 | m
| Below Box | Cum | 1 | 26.2 | 6.94 | 0.15 | 27.2742 |  |  | Width of Flexible Apron d/s |  |  |  | 6 | m | [7 empty] | 0.3 |  |  |  |  | d= | bar: a a to b b
| Return wall | Cum | 4 | 4.68 | 4.3 | 0.15 | 12.0744 |  |  | Rigid flooring thickness |  |  |  | 0.3 | m | [8 empty] | 0.3 | bar: a a to b b
| Curtain wall u/s | Cum | 1 | 8.3703 | 1.5 | 0.15 | 1.8833 |  |  | Box Culvert Details |  |  | a | 5 | m | [8 empty] | 0 | 0.3 | bar: b b
| Curtain wall d/s | Cum | 1 | 11.4713 | 1.85 | 0.15 | 3.1833 | [5 empty] | b | 3 | m | bar: b b
| for Rigid flooring u/s | Cum | 1 | Top Area | 21.8645 | 0.15 | 3.2797 | [5 empty] | c | 0.3 | m | [12 empty] | Haunch is 0.15mx0.15m | bar: b b
| for Rigid flooring d/s | Cum | 1 | Top Area | 46.5027 | 0.15 | 6.9754 | [5 empty] | d | 0.5 | m | [9 empty] | f= | bar: b b
| Base for Approach slab. | Cum | 4 | 9.7 | 3.2 | 0.15 | 18.624 | [5 empty] | e | 0.57 | m |  |  |  | Return Wall Length |  |  | L | [8 empty] | b b: #REF!
| For footpath | Cum | 4 | 4.68 | 1.65 | 0.15 | 4.6332 | [5 empty] | f | 0.57 | m | [13 empty] | a= | bar: b b
| Pillar for inscribing structure No. | Cum | 0 | 0.4 | 0.4 | 1 | 0 | [5 empty] | g | 0 | m | bar: b b
3 | PCC M15 Rigid flooring in Apron. | Cum |  |  |  |  | 20.5102 | 20.5102 |  |  |  |  | h | 0 | m | [11 empty] | b= | bar: b b
| Rigid flooring u/s | Cum | 1 | Top Area | 21.8645 | 0.3 | 6.5593 |  |  | No. of cells |  |  | n | 1 | no. | bar: b b
| Rigid flooring d/s | Cum | 1 | Top Area | 46.5027 | 0.3 | 13.9508 | [5 empty] | w | 6.74 | m | bar: b b
S. No. | Item Description | Unit | Nos | L | B | D | Qty | Total Qty | bar: b b
4 | M20 PCC in Curtain wall | [5 empty] | 33.3772 | 33.3772 |  |  |  |  | Df | 1.2 | m | OGL | [14 empty] | a a: Bed below 0.3m NGL
| Curtain wall u/s | Cum | 1 | 8.1703 | Cx Area | 1.4675 | 11.9899 |  |  | Return wall |  |  | H | 3.2 | m | bar: b b
| Curtain wall d/s | Cum | 1 | 11.2713 | Cx Area | 1.8975 | 21.3873 | [5 empty] | H1 | 1.3 | m | [8 empty] | c= |  |  |  | e= | bar: a a to c c
5 | RCC M30 in Foundation | [5 empty] | 159.8253 | 159.8253 |  |  |  |  | A | 1.2 | m | bar: a a to c c
| Box Bottom Slab Concrete | Cum | 1 | 26 | 6.74 | 0.57 | 99.8868 | [5 empty] | B | 0.6 | m | [15 empty] | e e: Slop 1:1
| Box Shear Key | Cum | 2 | 0.815 | 6.74 | 0.63 | 6.9213 | [5 empty] | C | 2.3 | m | [13 empty] | Df= |  | a a: Max(1.2,e+.9)
| Box Bottom Haunch | Cum | 1 | 26 | 0.15 | 0.15 | 0.585 | [5 empty] | D | 0.35 | m
| Box Wall Concrete up to GL | Cum | 2 | 26 | 0.57 | 0.3 | 8.892 | [5 empty] | E | 0.45 | m | [12 empty] | w= |  |  | d d: 0.5
| Return Wall footing toe | Cum | 4 | 4.68 | 2.3 | 0.375 | 16.146 | [5 empty] | F/G | 0.3 | m |  |  |  | Return wall footing
| Return Wall footing heel | Cum | 4 | 4.68 | 1.2 | 0.375 | 8.424 |  |  | Length of Return wall |  |  | L | 4.68 | m
| Return Wall footing. | Cum | 4 | 4.68 | 0.6 | 0.45 | 5.0544 | [5 empty] | W | 4.1 | m | bar: c c
| Return Wall up GL | Cum | 4 | 4.68 | 0.56389 | 1.3 | 13.7228
| Return Wall up GL gap fill between box and return wall | Cum | 4 | 0.3 | 0.53611 | 0.3 | 0.193 |  |  | Height of revetment |  |  |  | 3.8 | m |  |  |  |  | Sectional Area of Revetment for u/s
6 | RCC M30 in Sub Structure | Cum |  |  |  |  | 127.3725 | 127.3725 |  | R1 radius of revetment |  |  |  | 5.7 | m
| Box Wall Concrete | Cum | 2 | 26 | 0.57 | 2.7 | 80.028 |  |  | R2 radius of revetment |  |  |  | 7.6 | m | [5 empty] | thita/2
| Box Approach Slab Bracket concrete | Cum | 2 | 26 | 0.3 | 0.45 | 7.02 |  |  | No. of Approach Slab |  |  |  | 4 | m | [7 empty] | thita= |  | radian | bar: c c
| Box Top Haunch | Cum | 1 | 26 | 0.15 | 0.15 | 0.585 |  |  | Footpath cum CB |  |  |  | 2 | m |  |  |  |  | R= |  |  | Pi/2-thita= |  | radian
| Return Wall | Cum | 4 | 4.68 | 0.43889 | 3.2 | 26.2912 |  |  | M20 PCC Area of U/S curtain wall |  |  |  | 1.4675 | sqm. | [7 empty] | Section Area A= |  | sqm | bar: e e
| Return Wall above GL gap fill between box and return wall | Cum | 4 | 0.3 | 0.43889 | 3.2 | 1.6853 |  |  | M20 PCC Area of D/S curtain wall |  |  |  | 1.8975 | sqm. |  |  |  | C1= |  |  |  | for one quadrent
| Deduct Box Approach Slab Bracket concrete | Cum | -4 | 0.35 | 0.3 | 0.45 | -0.189 |  |  | No. of Length of Curtain wall u/s |  |  |  | 1 | [8 empty] | h=R(1-Cos thita/2) |  | m
| M30 RCC Base Slab for Crash Barrier cum footpath | Cum | 2 | 9.96 | 2 | 0.3 | 11.952 |  |  | No. of Length of Curtain wall d/s |  |  |  | 1 | [5 empty] | C2= |  |  |  | Thita | (PI-Thita)/2
| footpath | Cum | 2 | 16.1 | 1.5 | 0.2 | 9.66 |  |  | Length of Curtain wall u/s |  |  |  | 8.1703 | m | [15 empty] | d d: OGL; e e: H1=
7 | RCC M30 in Super Structure Deck Slab | [5 empty] | 90.9104 | 90.9104 |  | Length of Curtain wall d/s |  |  |  | 11.2713 | [5 empty] | R | w | h | A |  |  | C2= | C1=
| Slab | Cum | 1 | 23 | 6.14 | 0.64375 | 90.9104 |  |  | Back fill Area of U/S curtain wall |  |  |  | 2.1075 | sqm. |  |  | Rigid flooring | u/s | 6.65 | 3 | 0.71515 | 1.4464 | 0.46803 | 1.1028 | 7.3334 | 3.1124
| Slab edge wall at box end | Cum | 0 | 6.14 | 0.25 | 0.3 | 0 |  |  | back fill Area of U/S curtain wall |  |  |  | 3.5 | sqm. |  |  | Rigid flooring | d/s | 6.65 | 5 | 2.2657 | 7.8538 | 0.85091 | 0.71989 | 4.7873 | 5.6585
8 | RCC M 40 in Crash Barrier | Cum | 4 | 16.1 | 0.3175 | 1.2 | 24.5364 | 24.5364 | [9 empty] | Flexible apron | u/s | 6.65 | 6.2 | 4.2453 | 19.0968 | 1.2008 | 0.36999 | 2.4604 | 7.9854
9 | TMT Steel Reinforcement in foundation @ 55 kg per cum. of conc. | MT |  | 159.8253 |  | 0.055 | 8.7904 | 8.7904 | [9 empty] | Flexible apron | d/s | 6.65 | 11.2 | 6.65 | 34.7323 | 1.5708 | 0 | 0 | 10.4458 | bar: b b
10 | TMT Steel Reinforcement in Sub Structure @ 65 kg per cum. of conc. | MT |  | 127.3725 |  | 0.065 | 8.2792 | 8.2792 | [21 empty] | F | bar: e e
11 | TMT Steel Reinforcement in Super Stucture @ 70 kg per cum. of conc. | MT |  | 115.4468 |  | 0.07 | 8.0813 | 8.0813 |  | Sectional Area of U/S curtain wall |  |  |  | 1.4675 | sqm.
12 | Granular Back Filling Behind Abutment/ Return wall and in foundation trenches. | [5 empty] | 473.2693 | 473.2693 |  | Sectional Area of U/S curtain wall |  |  |  | 1.8975 | sqm. | [14 empty] | C= | bar: b b; d d
| Behind Abutments | Cum | 2 | 23.85 | 1.6 | 3.2 | 244.224 | bar: b b
| Box sides | Cum | 2 | 32.74 | 0.5 | 1.2 | 39.288
| Return wall | Cum |  |  |  |  | 133.0888 |  |  | Top Area of Rigid flooring u/s |  |  |  | 21.8645 | sqm.
| Curtain wall u/s | Cum | 8.1703 | Cx Area |  | 2.1075 | 17.2189 |  |  | Top Area of Rigid flooring d/s |  |  |  | 46.5027 | sqm.
| Curtain wall d/s | Cum | 11.2713 | Cx Area |  | 3.5 | 39.4496 |  |  | Maximum Lenght of flexible apron u/s |  |  |  | 14.0906 | m
13 | M 30 RCC Approach Slab including reinforcement | Cum | 4 | 9.5 | 3.5 | 0.41875 | 55.6938 | 55.6938 |  | Maximum length of flexible apron d/s |  |  |  | 18.9 | m
14 | Bituminous wearing coat type-2 65mm th. | Sqm. | 4 | 13.14 | 9.5 |  | 499.32 | 499.32 |  | Top Area of flexible apron u/s |  |  |  | 25.6698 | sqm.
15 | Asphaltic Plug type joints | m | 2 | 26 |  |  | 52 | 52 |  | Top Area of flexible apron d/s |  |  |  | 93.4585 | sqm.
16 | Tar paper bearing | Sqm. | 2 | 35.36 |  |  | 70.72 | 70.72
17 | Flexible Stone boulder apron 750 mm thick u/s and D/s | Cum |  | Top Area | 119.1283 | 0.75 | 89.3462 | 89.3462
18 | Filter medium 600 mm th. behind abutments and Return | Cum | 2 | 37.81 | 0.6 | 3.2 | 145.1904 | 145.1904
19 | 100 mm dia Weep Holes | no | 2 | 124 |  |  | 248 | 248
20 | Stone pitching on Slopes (300 mm thick) | [5 empty] | 41.8034 | 41.8034
| Conical volume at top of Stone Pitching | Cum | 4 | 34.0234 |  | 3.8 | 172.3855
| Conical volume at top of Filter medium | Cum | -4 | 28.2727 |  | 3.464 | -130.5821
21 | Providing and laying Filter medium underneath Stone Pitching on Slope | Cum |  |  |  |  | 18.0927 | 18.0927
| Conical volume at top of Filter medium | Cum | 4 | 28.2727 |  | 3.464 | 130.5821
| Conical volume at top of compected Earth | Cum | -4 | 25.5968 |  | 3.296 | -112.4894
22 | Painting Culvert Number | Nos. | 2 |  |  |  | 2 | 2
| Box Culvert 1/53/3 | [5 empty] | No of Structures | 1
S. No. | Item Description | Unit | Nos | L | B | D | Qty | Total Qty |  | Data Input |  |  | Box Culvert | 1/53/3
1 | E/W Excavation for fdn. in all Soil | Cum |  |  |  |  | 812.6792 | 812.6792 |  | Type of Box |  |  |  | 7 | [16 empty] | f f: Crash Barrier
| For Box | Cum | 1 | 39.2 | 7.9 | 1.22 | 377.8096 |  |  | Length of box |  |  |  | 38
| For end key | Cum | 2 | 1.215 | 7.9 | 0.28 | 5.3752 |  |  | No. of Return wall |  |  |  | 4
| Return wall | Cum | 4 | 4.955 | 5.3 | 1.9 | 199.5874 |  |  | Space for shuttering. |  |  |  | 0.5 | m | [15 empty] | f f: Footpath
| Curtain wall U/s | Cum | 1 | 8.2622 | 2.5 | 2.3 | 47.5077 |  |  | Thickness of PCC M 15 |  |  |  | 0.15 | m
| Curtain wall D/s | Cum | 1 | 11.1477 | 2.85 | 2.8 | 88.9584 |  |  | Projection of PCC |  |  |  | 0.1 | m
| Qty taken in exc. of apron and flooring u/s | Cum | -1 | 8.2622 | 2.3 | 1.4 | -26.6043 |  |  | mediun |  |  |  | 4 | m
| Qty taken in exc. of apron and flooring d/s | Cum | -1 | 11.1477 | 2.65 | 1.9 | -56.1285 | [23 empty] | d d: L=; e e: 38
| Excavation for Rigid flooring u/s | Cum | 1 | Top Area | 21.6105 | 0.75 | 16.2078 |  |  | Roadway Width (m) |  |  |  | 26 | [10 empty] | 3.5 | Aapproach Slab |  |  |  |  | h h: Aapproach Slab | 3.5
| Excavation for Rigid flooring d/s | Cum | 1 | Top Area | 45.4096 | 0.75 | 34.0572 |  |  | Clear median space betweenmedian |  |  |  | 3 | m
| Excavation for Flexible Apron U/s | Cum | 1 | Top Area | 24.987 | 1.05 | 26.2364 |  |  | Width of Rigid flooring u/s |  |  |  | 3 | m
| Excavation for Flexible Apron D/s | Cum | 1 | Top Area | 94.926 | 1.05 | 99.6723 |  |  | Width of Rigid flooring d/s |  |  |  | 5 | m
2 | PCC (M 15) in Levelling coarse | Cum |  |  |  |  | 67.6464 | 67.6464 |  | Width of Flexible Apron u/s |  |  |  | 3 | m
| Below Box | Cum | 1 | 38.2 | 6.9 | 0.15 | 39.537 |  |  | Width of Flexible Apron d/s |  |  |  | 6 | m | [7 empty] | 0.3 |  |  |  |  | d= | bar: a a to b b
| Return wall | Cum | 4 | 4.955 | 4.3 | 0.15 | 12.7839 |  |  | Rigid flooring thickness |  |  |  | 0.3 | m | [8 empty] | 0.3 | bar: a a to b b
| Curtain wall u/s | Cum | 1 | 8.2622 | 1.5 | 0.15 | 1.859 |  |  | Box Culvert Details |  |  | a | 5 | m | [8 empty] | 0 | 0.3 | bar: b b
| Curtain wall d/s | Cum | 1 | 11.1477 | 1.85 | 0.15 | 3.0935 | [5 empty] | b | 3 | m | bar: b b
| for Rigid flooring u/s | Cum | 1 | Top Area | 21.6105 | 0.15 | 3.2416 | [5 empty] | c | 0.3 | m | [12 empty] | Haunch is 0.15mx0.15m | bar: b b
| for Rigid flooring d/s | Cum | 1 | Top Area | 45.4096 | 0.15 | 6.8114 | [5 empty] | d | 0.67 | m | [9 empty] | f= | bar: b b
| Base for Approach slab. | Cum | 0 | 9.7 | 3.2 | 0.15 | 0 | [5 empty] | e | 0.77 | m |  |  |  | Return Wall Length |  |  | L | [8 empty] | b b: #REF!
| For footpath | Cum | 0 | 4.955 | 1.65 | 0.15 | 0 | [5 empty] | f | 0.55 | m | [13 empty] | a= | bar: b b
| Pillar for inscribing structure No. | Cum | 2 | 0.4 | 0.4 | 1 | 0.32 | [5 empty] | g | 0 | m | bar: b b
3 | PCC M15 Rigid flooring in Apron. | Cum |  |  |  |  | 20.106 | 20.106 |  |  |  |  | h | 3 | m | [11 empty] | b= | bar: b b
| Rigid flooring u/s | Cum | 1 | Top Area | 21.6105 | 0.3 | 6.4831 |  |  | No. of cells |  |  | n | 1 | no. | bar: b b
| Rigid flooring d/s | Cum | 1 | Top Area | 45.4096 | 0.3 | 13.6229 | [5 empty] | w | 6.7 | m | bar: b b
4 | M20 PCC in Curtain wall | [5 empty] | 32.6045 | 32.6045 |  |  |  |  | Df | 1.2 | m | OGL | [14 empty] | a a: Bed below 0.3m NGL
| Curtain wall u/s | Cum | 1 | 8.0622 | Cx Area | 1.4675 | 11.8313 |  |  | Return wall |  |  | H | 3.37 | m | bar: b b
| Curtain wall d/s | Cum | 1 | 10.9477 | Cx Area | 1.8975 | 20.7732 | [5 empty] | H1 | 1.3 | m | [8 empty] | c= |  |  |  | e= | bar: a a to c c
5 | RCC M30 in Foundation | [5 empty] | 259.6788 | 259.6788 |  |  |  |  | A | 1.2 | m | bar: a a to c c
| Box Bottom Slab Concrete | Cum | 1 | 38 | 6.7 | 0.77 | 196.042 | [5 empty] | B | 0.6 | m | [15 empty] | e e: Slop 1:1
| Box Shear Key | Cum | 2 | 0.715 | 6.7 | 0.43 | 4.1198 | [5 empty] | C | 2.3 | m | [13 empty] | Df= |  | a a: Max(1.2,e+.9)
| Box Bottom Haunch | Cum | 1 | 38 | 0.15 | 0.15 | 0.855 | [5 empty] | D | 0.35 | m
| Box Wall Concrete up to GL | Cum | 2 | 38 | 0.55 | 0.3 | 12.54 | [5 empty] | E | 0.45 | m | [12 empty] | w= |  |  | d d: 0.5
| Return Wall footing toe | Cum | 4 | 4.955 | 2.3 | 0.375 | 17.0947 | [5 empty] | F/G | 0.3 | m |  |  |  | Return wall footing
| Return Wall footing heel | Cum | 4 | 4.955 | 1.2 | 0.375 | 8.919 |  |  | Length of Return wall |  |  | L | 4.955 | m
| Return Wall footing. | Cum | 4 | 4.955 | 0.6 | 0.45 | 5.3514 | [5 empty] | W | 4.1 | m | bar: c c
| Return Wall up GL | Cum | 4 | 4.955 | 0.5652 | 1.3 | 14.563
| Return Wall up GL gap fill between box and return wall | Cum | 4 | 0.3 | 0.53844 | 0.3 | 0.19384 |  |  | Height of revetment |  |  |  | 3.97 | m |  |  |  |  | Sectional Area of Revetment for u/s
6 | RCC M30 in Sub Structure | Cum |  |  |  |  | 144.8979 | 144.8979 |  | R1 radius of revetment |  |  |  | 5.955 | m
| Box Wall Concrete | Cum | 2 | 38 | 0.55 | 2.7 | 112.86 |  |  | R2 radius of revetment |  |  |  | 7.94 | m | [5 empty] | thita/2
| Box Approach Slab Bracket concrete | Cum | 0 | 38 | 0.3 | 0.45 | 0 |  |  | No. of Approach Slab |  |  |  | 0 | m | [7 empty] | thita= |  | radian | bar: c c
| Box Top Haunch | Cum | 1 | 38 | 0.15 | 0.15 | 0.855 |  |  | Footpath cum CB |  |  |  | 2 | m |  |  |  |  | R= |  |  | Pi/2-thita= |  | radian
| Return Wall | Cum | 4 | 4.955 | 0.4402 | 3.37 | 29.4027 |  |  | M20 PCC Area of U/S curtain wall |  |  |  | 1.4675 | sqm. | [7 empty] | Section Area A= |  | sqm | bar: e e
| Return Wall above GL gap fill between box and return wall | Cum | 4 | 0.3 | 0.4402 | 3.37 | 1.7802 |  |  | M20 PCC Area of D/S curtain wall |  |  |  | 1.8975 | sqm. |  |  |  | C1= |  |  |  | for one quadrent
| Deduct Box Approach Slab Bracket concrete | Cum | 0 | 0.35 | 0.3 | 0.45 | 0 |  |  | No. of Length of Curtain wall u/s |  |  |  | 1 | [8 empty] | h=R(1-Cos thita/2) |  | m
| M30 RCC Base Slab for Crash Barrier cum footpath | Cum | 0 | 10.51 | 2 | 0.3 | 0 |  |  | No. of Length of Curtain wall d/s |  |  |  | 1 | [5 empty] | C2= |  |  |  | Thita | (PI-Thita)/2
| footpath | Cum | 0 | 16.61 | 1.5 | 0.2 | 0 |  |  | Length of Curtain wall u/s |  |  |  | 8.0622 | m | [15 empty] | d d: OGL; e e: H1=
7 | RCC M30 in Super Structure Deck Slab | [5 empty] | 152.0997 | 152.0997 |  | Length of Curtain wall d/s |  |  |  | 10.9477 | [5 empty] | R | w | h | A |  |  | C2= | C1=
| Slab | Cum | 1 | 35 | 6.1 | 0.70813 | 151.1847 |  |  | Back fill Area of U/S curtain wall |  |  |  | 2.1075 | sqm. |  |  | Rigid flooring | u/s | 6.9475 | 3 | 0.6811 | 1.3761 | 0.4465 | 1.1243 | 7.8111 | 3.102
| Slab edge wall at box end | Cum | 2 | 6.1 | 0.25 | 0.3 | 0.915 |  |  | back fill Area of U/S curtain wall |  |  |  | 3.5 | sqm. |  |  | Rigid flooring | d/s | 6.9475 | 5 | 2.1238 | 7.3287 | 0.80335 | 0.76745 | 5.3319 | 5.5812
8 | RCC M 40 in Crash Barrier | Cum | 0 | 16.61 | 0.3175 | 1.2 | 0 | 0 | [9 empty] | Flexible apron | u/s | 6.9475 | 6.2 | 3.8126 | 16.893 | 1.1027 | 0.46814 | 3.2524 | 7.6607
9 | TMT Steel Reinforcement in foundation @ 55 kg per cum. of conc. | MT |  | 259.6788 |  | 0.055 | 14.2823 | 14.2823 | [9 empty] | Flexible apron | d/s | 6.9475 | 11.2 | 6.9475 | 37.9094 | 1.5708 | 0 | 0 | 10.9131 | bar: b b
10 | TMT Steel Reinforcement in Sub Structure @ 65 kg per cum. of conc. | MT |  | 144.8979 |  | 0.065 | 9.4184 | 9.4184 | [21 empty] | F | bar: e e
11 | TMT Steel Reinforcement in Super Stucture @ 70 kg per cum. of conc. | MT |  | 152.0997 |  | 0.07 | 10.647 | 10.647 |  | Sectional Area of U/S curtain wall |  |  |  | 1.4675 | sqm.
12 | Granular Back Filling Behind Abutment/ Return wall and in foundation trenches. | [5 empty] | 656.9681 | 656.9681 |  | Sectional Area of U/S curtain wall |  |  |  | 1.8975 | sqm. | [14 empty] | C= | bar: b b; d d
| Behind Abutments | Cum | 2 | 35.85 | 1.685 | 3.37 | 407.1449 | bar: b b
| Box sides | Cum | 2 | 44.7 | 0.5 | 1.2 | 53.64
S. No. | Item Description | Unit | Nos | L | B | D | Qty | Total Qty
| Return wall | Cum |  |  |  |  | 140.8753 |  |  | Top Area of Rigid flooring u/s |  |  |  | 21.6105 | sqm.
| Curtain wall u/s | Cum | 8.0622 | Cx Area |  | 2.1075 | 16.9911 |  |  | Top Area of Rigid flooring d/s |  |  |  | 45.4096 | sqm.
| Curtain wall d/s | Cum | 10.9477 | Cx Area |  | 3.5 | 38.3168 |  |  | Maximum Lenght of flexible apron u/s |  |  |  | 13.2251 | m
13 | M 30 RCC Approach Slab including reinforcement | Cum | 0 | 15.5 | 3.5 | 0.49375 | 0 | 0 |  | Maximum length of flexible apron d/s |  |  |  | 19.495 | m
14 | Bituminous wearing coat type-2 65mm th. | Sqm. | 0 | 13.1 | 15.5 |  | 0 | 0 |  | Top Area of flexible apron u/s |  |  |  | 24.987 | sqm.
15 | Asphaltic Plug type joints | m | 0 | 38 |  |  | 0 | 0 |  | Top Area of flexible apron d/s |  |  |  | 94.926 | sqm.
16 | Tar paper bearing | Sqm. | 0 | 47.91 |  |  | 0 | 0
17 | Flexible Stone boulder apron 750 mm thick u/s and D/s | Cum |  | Top Area | 119.913 | 0.75 | 89.9348 | 89.9348
18 | Filter medium 600 mm th. behind abutments and Return | Cum | 2 | 50.36 | 0.6 | 3.37 | 203.6558 | 203.6558
19 | 100 mm dia Weep Holes | no | 2 | 173 |  |  | 346 | 346
20 | Stone pitching on Slopes (300 mm thick) | [5 empty] | 45.8055 | 45.8055
| Conical volume at top of Stone Pitching | Cum | 4 | 37.1357 |  | 3.97 | 196.5719
| Conical volume at top of Filter medium | Cum | -4 | 31.1158 |  | 3.634 | -150.7664
21 | Providing and laying Filter medium underneath Stone Pitching on Slope | Cum |  |  |  |  | 19.9581 | 19.9581
| Conical volume at top of Filter medium | Cum | 4 | 31.1158 |  | 3.634 | 150.7664
| Conical volume at top of compected Earth | Cum | -4 | 28.3053 |  | 3.466 | -130.8084
22 | Painting Culvert Number | Nos. | 2 |  |  |  | 2 | 2
| Box Culvert 1/63/3 | [5 empty] | No of Structures | 1
S. No. | Item Description | Unit | Nos | L | B | D | Qty | Total Qty |  | Data Input |  |  | Box Culvert | 1/63/3
1 | E/W Excavation for fdn. in all Soil | Cum |  |  |  |  | 876.3801 | 876.3801 |  | Type of Box |  |  |  | 8 | [16 empty] | f f: Crash Barrier
| For Box | Cum | 1 | 39.2 | 8.96 | 1.2 | 421.4784 |  |  | Length of box |  |  |  | 38
| For end key | Cum | 2 | 1.225 | 8.96 | 0.3 | 6.5856 |  |  | No. of Return wall |  |  |  | 4
| Return wall | Cum | 4 | 4.895 | 5.3 | 1.9 | 197.1706 |  |  | Space for shuttering. |  |  |  | 0.5 | m | [15 empty] | f f: Footpath
| Curtain wall U/s | Cum | 1 | 9.3299 | 2.5 | 2.3 | 53.6467 |  |  | Thickness of PCC M 15 |  |  |  | 0.15 | m
| Curtain wall D/s | Cum | 1 | 12.2388 | 2.85 | 2.8 | 97.6653 |  |  | Projection of PCC |  |  |  | 0.1 | m
| Qty taken in exc. of apron and flooring u/s | Cum | -1 | 9.3299 | 2.3 | 1.4 | -30.0421 |  |  | mediun |  |  |  | 4 | m
| Qty taken in exc. of apron and flooring d/s | Cum | -1 | 12.2388 | 2.65 | 1.9 | -61.6222 | [23 empty] | d d: L=; e e: 38
| Excavation for Rigid flooring u/s | Cum | 1 | Top Area | 24.8055 | 0.75 | 18.6042 |  |  | Roadway Width (m) |  |  |  | 26 | [10 empty] | 3.5 | Aapproach Slab |  |  |  |  | h h: Aapproach Slab | 3.5
| Excavation for Rigid flooring d/s | Cum | 1 | Top Area | 50.8079 | 0.75 | 38.1059 |  |  | Clear median space betweenmedian |  |  |  | 3 | m
| Excavation for Flexible Apron U/s | Cum | 1 | Top Area | 27.8817 | 1.05 | 29.2758 |  |  | Width of Rigid flooring u/s |  |  |  | 3 | m
| Excavation for Flexible Apron D/s | Cum | 1 | Top Area | 100.4876 | 1.05 | 105.5119 |  |  | Width of Rigid flooring d/s |  |  |  | 5 | m
2 | PCC (M 15) in Levelling coarse | Cum |  |  |  |  | 75.3974 | 75.3974 |  | Width of Flexible Apron u/s |  |  |  | 3 | m
| Below Box | Cum | 1 | 38.2 | 7.96 | 0.15 | 45.6108 |  |  | Width of Flexible Apron d/s |  |  |  | 6 | m | [7 empty] | 0.3 |  |  |  |  | d= | bar: a a to b b
| Return wall | Cum | 4 | 4.895 | 4.3 | 0.15 | 12.6291 |  |  | Rigid flooring thickness |  |  |  | 0.3 | m | [8 empty] | 0.3 | bar: a a to b b
| Curtain wall u/s | Cum | 1 | 9.3299 | 1.5 | 0.15 | 2.0992 |  |  | Box Culvert Details |  |  | a | 6 | m | [8 empty] | 0 | 0.3 | bar: b b
| Curtain wall d/s | Cum | 1 | 12.2388 | 1.85 | 0.15 | 3.3963 | [5 empty] | b | 3 | m | bar: b b
| for Rigid flooring u/s | Cum | 1 | Top Area | 24.8055 | 0.15 | 3.7208 | [5 empty] | c | 0.3 | m | [12 empty] | Haunch is 0.15mx0.15m | bar: b b
| for Rigid flooring d/s | Cum | 1 | Top Area | 50.8079 | 0.15 | 7.6212 | [5 empty] | d | 0.65 | m | [9 empty] | f= | bar: b b
| Base for Approach slab. | Cum | 0 | 9.7 | 3.2 | 0.15 | 0 | [5 empty] | e | 0.75 | m |  |  |  | Return Wall Length |  |  | L | [8 empty] | b b: #REF!
| For footpath | Cum | 0 | 4.895 | 1.65 | 0.15 | 0 | [5 empty] | f | 0.58 | m | [13 empty] | a= | bar: b b
| Pillar for inscribing structure No. | Cum | 2 | 0.4 | 0.4 | 1 | 0.32 | [5 empty] | g | 0 | m | bar: b b
3 | PCC M15 Rigid flooring in Apron. | Cum |  |  |  |  | 22.684 | 22.684 |  |  |  |  | h | 3 | m | [11 empty] | b= | bar: b b
| Rigid flooring u/s | Cum | 1 | Top Area | 24.8055 | 0.3 | 7.4417 |  |  | No. of cells |  |  | n | 1 | no. | bar: b b
| Rigid flooring d/s | Cum | 1 | Top Area | 50.8079 | 0.3 | 15.2424 | [5 empty] | w | 7.76 | m | bar: b b
4 | M20 PCC in Curtain wall | [5 empty] | 36.2416 | 36.2416 |  |  |  |  | Df | 1.2 | m | OGL | [14 empty] | a a: Bed below 0.3m NGL
| Curtain wall u/s | Cum | 1 | 9.1299 | Cx Area | 1.4675 | 13.3981 |  |  | Return wall |  |  | H | 3.35 | m | bar: b b
| Curtain wall d/s | Cum | 1 | 12.0388 | Cx Area | 1.8975 | 22.8436 | [5 empty] | H1 | 1.3 | m | [8 empty] | c= |  |  |  | e= | bar: a a to c c
5 | RCC M30 in Foundation | [5 empty] | 285.8644 | 285.8644 |  |  |  |  | A | 1.2 | m | bar: a a to c c
| Box Bottom Slab Concrete | Cum | 1 | 38 | 7.76 | 0.75 | 221.16 | [5 empty] | B | 0.6 | m | [15 empty] | e e: Slop 1:1
| Box Shear Key | Cum | 2 | 0.725 | 7.76 | 0.45 | 5.0634 | [5 empty] | C | 2.3 | m | [13 empty] | Df= |  | a a: Max(1.2,e+.9)
| Box Bottom Haunch | Cum | 1 | 38 | 0.15 | 0.15 | 0.855 | [5 empty] | D | 0.35 | m
| Box Wall Concrete up to GL | Cum | 2 | 38 | 0.58 | 0.3 | 13.224 | [5 empty] | E | 0.45 | m | [12 empty] | w= |  |  | d d: 0.5
| Return Wall footing toe | Cum | 4 | 4.895 | 2.3 | 0.375 | 16.8877 | [5 empty] | F/G | 0.3 | m |  |  |  | Return wall footing
| Return Wall footing heel | Cum | 4 | 4.895 | 1.2 | 0.375 | 8.811 |  |  | Length of Return wall |  |  | L | 4.895 | m
| Return Wall footing. | Cum | 4 | 4.895 | 0.6 | 0.45 | 5.2866 | [5 empty] | W | 4.1 | m | bar: c c
| Return Wall up GL | Cum | 4 | 4.895 | 0.56505 | 1.3 | 14.3829
| Return Wall up GL gap fill between box and return wall | Cum | 4 | 0.3 | 0.53817 | 0.3 | 0.19374 |  |  | Height of revetment |  |  |  | 3.95 | m |  |  |  |  | Sectional Area of Revetment for u/s
S. No. | Item Description | Unit | Nos | L | B | D | Qty | Total Qty
6 | RCC M30 in Sub Structure | Cum |  |  |  |  | 150.5045 | 150.5045 |  | R1 radius of revetment |  |  |  | 5.925 | m
| Box Wall Concrete | Cum | 2 | 38 | 0.58 | 2.7 | 119.016 |  |  | R2 radius of revetment |  |  |  | 7.9 | m | [5 empty] | thita/2
| Box Approach Slab Bracket concrete | Cum | 0 | 38 | 0.3 | 0.45 | 0 |  |  | No. of Approach Slab |  |  |  | 0 | m | [7 empty] | thita= |  | radian | bar: c c
| Box Top Haunch | Cum | 1 | 38 | 0.15 | 0.15 | 0.855 |  |  | Footpath cum CB |  |  |  | 2 | m |  |  |  |  | R= |  |  | Pi/2-thita= |  | radian
| Return Wall | Cum | 4 | 4.895 | 0.44005 | 3.35 | 28.8644 |  |  | M20 PCC Area of U/S curtain wall |  |  |  | 1.4675 | sqm. | [7 empty] | Section Area A= |  | sqm | bar: e e
| Return Wall above GL gap fill between box and return wall | Cum | 4 | 0.3 | 0.44005 | 3.35 | 1.769 |  |  | M20 PCC Area of D/S curtain wall |  |  |  | 1.8975 | sqm. |  |  |  | C1= |  |  |  | for one quadrent
| Deduct Box Approach Slab Bracket concrete | Cum | 0 | 0.35 | 0.3 | 0.45 | 0 |  |  | No. of Length of Curtain wall u/s |  |  |  | 1 | [8 empty] | h=R(1-Cos thita/2) |  | m
| M30 RCC Base Slab for Crash Barrier cum footpath | Cum | 0 | 10.39 | 2 | 0.3 | 0 |  |  | No. of Length of Curtain wall d/s |  |  |  | 1 | [5 empty] | C2= |  |  |  | Thita | (PI-Thita)/2
| footpath | Cum | 0 | 17.55 | 1.5 | 0.2 | 0 |  |  | Length of Curtain wall u/s |  |  |  | 9.1299 | m | [15 empty] | d d: OGL; e e: H1=
7 | RCC M30 in Super Structure Deck Slab | [5 empty] | 175.1783 | 175.1783 |  | Length of Curtain wall d/s |  |  |  | 12.0388 | [5 empty] | R | w | h | A |  |  | C2= | C1=
| Slab | Cum | 1 | 35 | 7.16 | 0.69475 | 174.1043 |  |  | Back fill Area of U/S curtain wall |  |  |  | 2.1075 | sqm. |  |  | Rigid flooring | u/s | 6.9125 | 3 | 0.68493 | 1.384 | 0.44892 | 1.1219 | 7.7549 | 3.1032
| Slab edge wall at box end | Cum | 2 | 7.16 | 0.25 | 0.3 | 1.074 |  |  | back fill Area of U/S curtain wall |  |  |  | 3.5 | sqm. |  |  | Rigid flooring | d/s | 6.9125 | 5 | 2.1394 | 7.3859 | 0.80861 | 0.76219 | 5.2686 | 5.5895
8 | RCC M 40 in Crash Barrier | Cum | 0 | 17.55 | 0.3175 | 1.2 | 0 | 0 | [9 empty] | Flexible apron | u/s | 6.9125 | 6.2 | 3.8559 | 17.1101 | 1.1128 | 0.45803 | 3.1661 | 7.692
9 | TMT Steel Reinforcement in foundation @ 55 kg per cum. of conc. | MT |  | 285.8644 |  | 0.055 | 15.7225 | 15.7225 | [9 empty] | Flexible apron | d/s | 6.9125 | 11.2 | 6.9125 | 37.5284 | 1.5708 | 0 | 0 | 10.8581 | bar: b b
10 | TMT Steel Reinforcement in Sub Structure @ 65 kg per cum. of conc. | MT |  | 150.5045 |  | 0.065 | 9.7828 | 9.7828 | [21 empty] | F | bar: e e
11 | TMT Steel Reinforcement in Super Stucture @ 70 kg per cum. of conc. | MT |  | 175.1783 |  | 0.07 | 12.2625 | 12.2625 |  | Sectional Area of U/S curtain wall |  |  |  | 1.4675 | sqm.
12 | Granular Back Filling Behind Abutment/ Return wall and in foundation trenches. | [5 empty] | 657.7887 | 657.7887 |  | Sectional Area of U/S curtain wall |  |  |  | 1.8975 | sqm. | [14 empty] | C= | bar: b b; d d
| Behind Abutments | Cum | 2 | 35.85 | 1.675 | 3.35 | 402.3266 | bar: b b
| Box sides | Cum | 2 | 45.76 | 0.5 | 1.2 | 54.912
| Return wall | Cum |  |  |  |  | 139.1733 |  |  | Top Area of Rigid flooring u/s |  |  |  | 24.8055 | sqm.
| Curtain wall u/s | Cum | 9.1299 | Cx Area |  | 2.1075 | 19.2412 |  |  | Top Area of Rigid flooring d/s |  |  |  | 50.8079 | sqm.
| Curtain wall d/s | Cum | 12.0388 | Cx Area |  | 3.5 | 42.1357 |  |  | Maximum Lenght of flexible apron u/s |  |  |  | 14.3118 | m
13 | M 30 RCC Approach Slab including reinforcement | Cum | 0 | 15.5 | 3.5 | 0.49375 | 0 | 0 |  | Maximum length of flexible apron d/s |  |  |  | 20.425 | m
14 | Bituminous wearing coat type-2 65mm th. | Sqm. | 0 | 14.16 | 15.5 |  | 0 | 0 |  | Top Area of flexible apron u/s |  |  |  | 27.8817 | sqm.
15 | Asphaltic Plug type joints | m | 0 | 38 |  |  | 0 | 0 |  | Top Area of flexible apron d/s |  |  |  | 100.4876 | sqm.
16 | Tar paper bearing | Sqm. | 0 | 47.79 |  |  | 0 | 0
17 | Flexible Stone boulder apron 750 mm thick u/s and D/s | Cum |  | Top Area | 128.3693 | 0.75 | 96.277 | 96.277
18 | Filter medium 600 mm th. behind abutments and Return | Cum | 2 | 50.24 | 0.6 | 3.35 | 201.9648 | 201.9648
19 | 100 mm dia Weep Holes | no | 2 | 172 |  |  | 344 | 344
20 | Stone pitching on Slopes (300 mm thick) | [5 empty] | 45.3251 | 45.3251
| Conical volume at top of Stone Pitching | Cum | 4 | 36.7625 |  | 3.95 | 193.616
| Conical volume at top of Filter medium | Cum | -4 | 30.7742 |  | 3.614 | -148.2908
21 | Providing and laying Filter medium underneath Stone Pitching on Slope | Cum |  |  |  |  | 19.7338 | 19.7338
| Conical volume at top of Filter medium | Cum | 4 | 30.7742 |  | 3.614 | 148.2908
| Conical volume at top of compected Earth | Cum | -4 | 27.9796 |  | 3.446 | -128.557
22 | Painting Culvert Number | Nos. | 2 |  |  |  | 2 | 2
``
``
``
``
``
``
``
``

## Widening Pipe Culvert 1x1m
1 | 2 | 3 | 4 | 5 | 6 | 7 | 8 | 9 | 10
S No. Pipe Culvert | Chainage | Type of Culvert | Type of widening | No. of Pipe | Dia of Pipe (m) | Height of Fill over pipe (m) | US height (m) | DS height (m) | Road width to be widened
1 | 289148 | Pipe Culvert | BS | 1 | 1 | 2 | 0 | 2.8 | 16
2 | 290744 | Pipe Culvert | BS | 1 | 1 | 2.2 | 2.5 | 3 | 16
3 | 293468 | Pipe Culvert | BS | 1 | 1 | 2.6 | 2.4 | 3.4 | 16
4 | 294240 | Pipe Culvert | BS | 1 | 1 | 1.6 | 2.3 | 2.4 | 16
List of Widening Pipe Culverts
S. No. | Chainage | Unit | No. of Pipe | Dia of Pipe (m) | Width to be widened | Height of Fill over pipe (m)
1 | 262954 | No. | 1 | 1 | 16 | 2
2 | 265929 | No. | 1 | 1 | 16 | 2.2
3 | 266077 | No. | 1 | 1 | 16 | 2.6
4 | 266342 | No. | 1 | 1 | 16 | 1.6
Sum of Quantities for Widening Slab Culverts
S. No. | Item Description |  |  |  |  | Unit | Total Quantities
1 | E/W Excavation for fdn. in all Soil |  |  |  |  | Cum | 252.8933
2 | PCC (M 15) in Levelling coarse |  |  |  |  | Cum | 70.3198
3 | PCC M-20 grade for Head wall of Culvert |  |  |  |  | Cum | 96.1058
4 | Flexible Stone boulder apron |  |  |  |  | Cum | 16.9402
5 | Stone pitching on Slopes (300 mm thick) |  |  |  |  | Cum | 14.8293
6 | Providing and laying Filter medium 150mm underneath Stone Pitching on Slope |  |  |  |  | Nos. | 3.9246
7 | Providing,laying and jointing NP 4 RCC Pipes for culverts Dia 1000 mm (internal) |  |  |  |  | Cum | 115
8 | PCC M15 Pillar for culvert No. and span arrangement size 0.4mx0.4mX1m |  |  |  |  | Cum | 1.28
9 | Painting Culvert Number |  |  |  |  | Nos. | 8
Pipe Culvert 1x1m, Height of fill 2.8m, Both Side Widening at Ch. 289+148
S. No. | Item Description | Unit | Nos | L | B | D | Quntity |  | Culvert no. |  |  |  | 1
1 | Earthwork in excavation of foundation in all types of soil | Cum |  |  |  |  | 62.8905 |  | Chainage |  |  |  | 289148
| Head wall | Cum | 2 | 6.55 | 2.25 | 1.16 | 34.191 |  | Type of Culvert |  |  |  | Pipe Culvert
| below Pipe | Cum | 1 | 22.7 | 1.6 | 0.52 | 18.8864 |  | Type of widening |  |  |  | BS
| U/s Apron | Cum | 1 | 2.9129 | 1.5 | 0.56 | 2.4468 |  | Pipe Diameter |  |  |  | 1 | m
| D/s Apron- Rectangle | Cum | 1 | 6.4 | 3 | 0.56 | 10.752 |  | Pipe thickness |  |  |  | 0.1 | m
| Fdn. For slope Pitching at toe | Cum | 4 | 4.0762 | 0.45 | 0.26 | 1.9077 |  | Height of Fill |  |  |  | 2.8 | m
| Deduction for U/S slope pitching | Cum | -2 | 0.57147 |  | 0.56 | -0.64004 |  | Road Formation Width |  |  |  | 16 | m
| Deduction for D/S slope pitching | Cum | -2 | 4.1548 |  | 0.56 | -4.6533 |  | Length of pipe |  |  |  | 27.2 | m
2 | Providing and laying PCC M-15 grade in levelling course below foundation, wing wall, pipe bedding etc. | Cum |  |  |  |  | 17.3485 |  | Headwall length (L) |  |  |  | 6.4 | m
| Below Pipe | Cum | 1 | 25.2273 | 1.6 | 0.54 | 21.7964 |  | Headwall height above pipe |  |  |  | 0.6 | m
| less qty of pipe area | Cum | -1 | 25.2273 | 0.28536 |  | -7.1989 |  | Headwall height below pipe |  |  |  | 0.65 | m
| Below Head wall | Cum | 2 | 6.55 | 1.4 | 0.15 | 2.751 |  | Headwall Ht |  |  |  | 2.45 | m
3 | PCC M-20 grade for Head wall of Culvert | Cum |  |  |  |  | 24.0264 |  | Headwall top width |  |  |  | 0.4 | m
| Head wall | Cum | 2 | 6.4 | 0.825 | 2.45 | 25.872 |  | Headwall bottom width |  |  |  | 1.25 | m
| Less qty occupied by pipe | Cum | -2 | 0.92278 |  |  | -1.8456 |  | PCC width below Pipe |  |  |  | 1.6 | m
4 | Dry Stone apron 300mm thick for Apron | Cum |  |  |  |  | 4.2351 |  | U/s Apron width |  |  |  | 1.5 | m
| a on U/S Rectangle | Cum | 1 | 2.9129 | 1.5 | 0.3 | 1.3108 |  | D/s Apron width |  |  |  | 3 | m
| Deduct Circular revetment area | Cum | -2 | 0.57147 |  | 0.3 | -0.34288 |  | Pipe invert level below EGL |  |  |  | 0.26 | m
| b on D/S Rectangle | Cum | 1 | 6.4 | 3 | 0.3 | 5.76 |  | PCC M15 Below Pipe |  |  |  | 0.16
| Deduct Circular revetment area | Cum | -2 | 4.1548 |  | 0.3 | -2.4929 |  | Radius of Cir Stone pitching |  |  |  | 2.3 | m
5 | Stone pitching on Slopes (300 mm thick) | Cum |  |  |  |  | 3.7073 |  | PCC projection below Head wall |  |  |  | 0.075 | m
| Volume of Earth+Filter medium+Stone pitching | Cum | 4 | 3.8013 |  | 1.1 | 5.5753 |  | Head wall width at pipe center |  |  |  | 0.81633 | m
| Deduct Volume of Earth+Filter medium | Cum | -4 | 1.8337 |  | 0.764 | -1.868 |  | Working space for masonary |  |  |  | 0.5 | m
6 | Providing and laying Filter medium(150 mm thick) underneath Stone Pitching on Slope | Cum |  |  |  |  | 0.98116 |  | R= | w | h | A | Thita | (PI-Thita)/2 | C2= | C1=
| Volume of Earth+Filter medium | Cum | 4 | 1.8337 |  | 0.764 | 1.868 |  | Sectional Area of Revetment
| Deduct Volume of Earth | Cum | -4 | 1.1159 |  | 0.596 | -0.8868 |  | 2.3 | 1.5 | 0.55644 | 0.57147 | 0.71045 | 0.86035 | 1.9788 | 1.634
7 | Providing,laying and jointing NP 4 RCC Pipes for culverts Dia 1000 mm (internal) | m | 1 | 27.2 |  |  | 27.5 |  | Sectional Area of Pipe
8 | PCC M15 Pillar for culvert No. and span arrangement size 0.4mx0.4mX1m | Cum | 2 | 0.4 | 0.4 | 1 | 0.32 |  | 0.6 | 0.54991 | 0.36 | 0.28536 | 1.1593
9 | Painting Culvert Number | Nos. | 2 |  |  |  | 2
Pipe Culvert 1x1m, Height of fill 3m, Both Side Widening at Ch. 290+744
S. No. | Item Description | Unit | Nos | L | B | D | Quntity |  | Culvert no. |  |  |  | 2
1 | Earthwork in excavation of foundation in all types of soil | Cum |  |  |  |  | 63.5561 |  | Chainage |  |  |  | 290744
| Head wall | Cum | 2 | 6.55 | 2.25 | 1.16 | 34.191 |  | Type of Culvert |  |  |  | Pipe Culvert
| below Pipe | Cum | 1 | 23.5 | 1.6 | 0.52 | 19.552 |  | Type of widening |  |  |  | BS
| U/s Apron | Cum | 1 | 2.9129 | 1.5 | 0.56 | 2.4468 |  | Pipe Diameter |  |  |  | 1 | m
| D/s Apron- Rectangle | Cum | 1 | 6.4 | 3 | 0.56 | 10.752 |  | Pipe thickness |  |  |  | 0.1 | m
| Fdn. For slope Pitching at toe | Cum | 4 | 4.0762 | 0.45 | 0.26 | 1.9077 |  | Height of Fill |  |  |  | 3 | m
| Deduction for U/S slope pitching | Cum | -2 | 0.57147 |  | 0.56 | -0.64004 |  | Road Formation Width |  |  |  | 16 | m
| Deduction for D/S slope pitching | Cum | -2 | 4.1548 |  | 0.56 | -4.6533 |  | Length of pipe |  |  |  | 28 | m
2 | Providing and laying PCC M-15 grade in levelling course below foundation, wing wall, pipe bedding etc. | Cum |  |  |  |  | 17.8114 |  | Headwall length (L) |  |  |  | 6.4 | m
| Below Pipe | Cum | 1 | 26.0273 | 1.6 | 0.54 | 22.4876 |  | Headwall height above pipe |  |  |  | 0.6 | m
| less qty of pipe area | Cum | -1 | 26.0273 | 0.28536 |  | -7.4272 |  | Headwall height below pipe |  |  |  | 0.65 | m
| Below Head wall | Cum | 2 | 6.55 | 1.4 | 0.15 | 2.751 |  | Headwall Ht |  |  |  | 2.45 | m
3 | PCC M-20 grade for Head wall of Culvert | Cum |  |  |  |  | 24.0264 |  | Headwall top width |  |  |  | 0.4 | m
| Head wall | Cum | 2 | 6.4 | 0.825 | 2.45 | 25.872 |  | Headwall bottom width |  |  |  | 1.25 | m
| Less qty occupied by pipe | Cum | -2 | 0.92278 |  |  | -1.8456 |  | PCC width below Pipe |  |  |  | 1.6 | m
4 | Dry Stone apron 300mm thick for Apron | Cum |  |  |  |  | 4.2351 |  | U/s Apron width |  |  |  | 1.5 | m
| a on U/S Rectangle | Cum | 1 | 2.9129 | 1.5 | 0.3 | 1.3108 |  | D/s Apron width |  |  |  | 3 | m
| Deduct Circular revetment area | Cum | -2 | 0.57147 |  | 0.3 | -0.34288 |  | Pipe invert level below EGL |  |  |  | 0.26 | m
| b on D/S Rectangle | Cum | 1 | 6.4 | 3 | 0.3 | 5.76 |  | PCC M15 Below Pipe |  |  |  | 0.16
| Deduct Circular revetment area | Cum | -2 | 4.1548 |  | 0.3 | -2.4929 |  | Radius of Cir Stone pitching |  |  |  | 2.3 | m
5 | Stone pitching on Slopes (300 mm thick) | Cum |  |  |  |  | 3.7073 |  | PCC projection below Head wall |  |  |  | 0.075 | m
| Volume of Earth+Filter medium+Stone pitching | Cum | 4 | 3.8013 |  | 1.1 | 5.5753 |  | Head wall width at pipe center |  |  |  | 0.81633 | m
| Deduct Volume of Earth+Filter medium | Cum | -4 | 1.8337 |  | 0.764 | -1.868 |  | Working space for masonary |  |  |  | 0.5 | m
6 | Providing and laying Filter medium(150 mm thick) underneath Stone Pitching on Slope | Cum |  |  |  |  | 0.98116 |  | R= | w | h | A | Thita | (PI-Thita)/2 | C2= | C1=
| Volume of Earth+Filter medium | Cum | 4 | 1.8337 |  | 0.764 | 1.868 |  | Sectional Area of Revetment
| Deduct Volume of Earth | Cum | -4 | 1.1159 |  | 0.596 | -0.8868 |  | 2.3 | 1.5 | 0.55644 | 0.57147 | 0.71045 | 0.86035 | 1.9788 | 1.634
7 | Providing,laying and jointing NP 4 RCC Pipes for culverts Dia 1000 mm (internal) | m | 1 | 28 |  |  | 30 |  | Sectional Area of Pipe
8 | PCC M15 Pillar for culvert No. and span arrangement size 0.4mx0.4mX1m | Cum | 2 | 0.4 | 0.4 | 1 | 0.32 |  | 0.6 | 0.54991 | 0.36 | 0.28536 | 1.1593
9 | Painting Culvert Number | Nos. | 2 |  |  |  | 2
Pipe Culvert 1x1m, Height of fill 3.4m, Both Side Widening at Ch. 293+468
S. No. | Item Description | Unit | Nos | L | B | D | Quntity |  | Culvert no. |  |  |  | 3
1 | Earthwork in excavation of foundation in all types of soil | Cum |  |  |  |  | 64.8873 |  | Chainage |  |  |  | 293468
| Head wall | Cum | 2 | 6.55 | 2.25 | 1.16 | 34.191 |  | Type of Culvert |  |  |  | Pipe Culvert
| below Pipe | Cum | 1 | 25.1 | 1.6 | 0.52 | 20.8832 |  | Type of widening |  |  |  | BS
| U/s Apron | Cum | 1 | 2.9129 | 1.5 | 0.56 | 2.4468 |  | Pipe Diameter |  |  |  | 1 | m
| D/s Apron- Rectangle | Cum | 1 | 6.4 | 3 | 0.56 | 10.752 |  | Pipe thickness |  |  |  | 0.1 | m
| Fdn. For slope Pitching at toe | Cum | 4 | 4.0762 | 0.45 | 0.26 | 1.9077 |  | Height of Fill |  |  |  | 3.4 | m
| Deduction for U/S slope pitching | Cum | -2 | 0.57147 |  | 0.56 | -0.64004 |  | Road Formation Width |  |  |  | 16 | m
| Deduction for D/S slope pitching | Cum | -2 | 4.1548 |  | 0.56 | -4.6533 |  | Length of pipe |  |  |  | 29.6 | m
2 | Providing and laying PCC M-15 grade in levelling course below foundation, wing wall, pipe bedding etc. | Cum |  |  |  |  | 18.7372 |  | Headwall length (L) |  |  |  | 6.4 | m
| Below Pipe | Cum | 1 | 27.6273 | 1.6 | 0.54 | 23.87 |  | Headwall height above pipe |  |  |  | 0.6 | m
| less qty of pipe area | Cum | -1 | 27.6273 | 0.28536 |  | -7.8838 |  | Headwall height below pipe |  |  |  | 0.65 | m
| Below Head wall | Cum | 2 | 6.55 | 1.4 | 0.15 | 2.751 |  | Headwall Ht |  |  |  | 2.45 | m
3 | PCC M-20 grade for Head wall of Culvert | Cum |  |  |  |  | 24.0264 |  | Headwall top width |  |  |  | 0.4 | m
| Head wall | Cum | 2 | 6.4 | 0.825 | 2.45 | 25.872 |  | Headwall bottom width |  |  |  | 1.25 | m
| Less qty occupied by pipe | Cum | -2 | 0.92278 |  |  | -1.8456 |  | PCC width below Pipe |  |  |  | 1.6 | m
4 | Dry Stone apron 300mm thick for Apron | Cum |  |  |  |  | 4.2351 |  | U/s Apron width |  |  |  | 1.5 | m
| a on U/S Rectangle | Cum | 1 | 2.9129 | 1.5 | 0.3 | 1.3108 |  | D/s Apron width |  |  |  | 3 | m
| Deduct Circular revetment area | Cum | -2 | 0.57147 |  | 0.3 | -0.34288 |  | Pipe invert level below EGL |  |  |  | 0.26 | m
| b on D/S Rectangle | Cum | 1 | 6.4 | 3 | 0.3 | 5.76 |  | PCC M15 Below Pipe |  |  |  | 0.16
| Deduct Circular revetment area | Cum | -2 | 4.1548 |  | 0.3 | -2.4929 |  | Radius of Cir Stone pitching |  |  |  | 2.3 | m
5 | Stone pitching on Slopes (300 mm thick) | Cum |  |  |  |  | 3.7073 |  | PCC projection below Head wall |  |  |  | 0.075 | m
| Volume of Earth+Filter medium+Stone pitching | Cum | 4 | 3.8013 |  | 1.1 | 5.5753 |  | Head wall width at pipe center |  |  |  | 0.81633 | m
S. No. | Item Description | Unit | Nos | L | B | D | Quntity
| Deduct Volume of Earth+Filter medium | Cum | -4 | 1.8337 |  | 0.764 | -1.868 |  | Working space for masonary |  |  |  | 0.5 | m
6 | Providing and laying Filter medium(150 mm thick) underneath Stone Pitching on Slope | Cum |  |  |  |  | 0.98116 |  | R= | w | h | A | Thita | (PI-Thita)/2 | C2= | C1=
| Volume of Earth+Filter medium | Cum | 4 | 1.8337 |  | 0.764 | 1.868 |  | Sectional Area of Revetment
| Deduct Volume of Earth | Cum | -4 | 1.1159 |  | 0.596 | -0.8868 |  | 2.3 | 1.5 | 0.55644 | 0.57147 | 0.71045 | 0.86035 | 1.9788 | 1.634
7 | Providing,laying and jointing NP 4 RCC Pipes for culverts Dia 1000 mm (internal) | m | 1 | 29.6 |  |  | 30 |  | Sectional Area of Pipe
8 | PCC M15 Pillar for culvert No. and span arrangement size 0.4mx0.4mX1m | Cum | 2 | 0.4 | 0.4 | 1 | 0.32 |  | 0.6 | 0.54991 | 0.36 | 0.28536 | 1.1593
9 | Painting Culvert Number | Nos. | 2 |  |  |  | 2
Pipe Culvert 1x1m, Height of fill 2.4m, Both Side Widening at Ch. 294+240
S. No. | Item Description | Unit | Nos | L | B | D | Quntity |  | Culvert no. |  |  |  | 4
1 | Earthwork in excavation of foundation in all types of soil | Cum |  |  |  |  | 61.5593 |  | Chainage |  |  |  | 294240
| Head wall | Cum | 2 | 6.55 | 2.25 | 1.16 | 34.191 |  | Type of Culvert |  |  |  | Pipe Culvert
| below Pipe | Cum | 1 | 21.1 | 1.6 | 0.52 | 17.5552 |  | Type of widening |  |  |  | BS
| U/s Apron | Cum | 1 | 2.9129 | 1.5 | 0.56 | 2.4468 |  | Pipe Diameter |  |  |  | 1 | m
| D/s Apron- Rectangle | Cum | 1 | 6.4 | 3 | 0.56 | 10.752 |  | Pipe thickness |  |  |  | 0.1 | m
| Fdn. For slope Pitching at toe | Cum | 4 | 4.0762 | 0.45 | 0.26 | 1.9077 |  | Height of Fill |  |  |  | 2.4 | m
| Deduction for U/S slope pitching | Cum | -2 | 0.57147 |  | 0.56 | -0.64004 |  | Road Formation Width |  |  |  | 16 | m
| Deduction for D/S slope pitching | Cum | -2 | 4.1548 |  | 0.56 | -4.6533 |  | Length of pipe |  |  |  | 25.6 | m
2 | Providing and laying PCC M-15 grade in levelling course below foundation, wing wall, pipe bedding etc. | Cum |  |  |  |  | 16.4227 |  | Headwall length (L) |  |  |  | 6.4 | m
| Below Pipe | Cum | 1 | 23.6273 | 1.6 | 0.54 | 20.414 |  | Headwall height above pipe |  |  |  | 0.6 | m
| less qty of pipe area | Cum | -1 | 23.6273 | 0.28536 |  | -6.7424 |  | Headwall height below pipe |  |  |  | 0.65 | m
| Below Head wall | Cum | 2 | 6.55 | 1.4 | 0.15 | 2.751 |  | Headwall Ht |  |  |  | 2.45 | m
3 | PCC M-20 grade for Head wall of Culvert | Cum |  |  |  |  | 24.0264 |  | Headwall top width |  |  |  | 0.4 | m
| Head wall | Cum | 2 | 6.4 | 0.825 | 2.45 | 25.872 |  | Headwall bottom width |  |  |  | 1.25 | m
| Less qty occupied by pipe | Cum | -2 | 0.92278 |  |  | -1.8456 |  | PCC width below Pipe |  |  |  | 1.6 | m
4 | Dry Stone apron 300mm thick for Apron | Cum |  |  |  |  | 4.2351 |  | U/s Apron width |  |  |  | 1.5 | m
| a on U/S Rectangle | Cum | 1 | 2.9129 | 1.5 | 0.3 | 1.3108 |  | D/s Apron width |  |  |  | 3 | m
| Deduct Circular revetment area | Cum | -2 | 0.57147 |  | 0.3 | -0.34288 |  | Pipe invert level below EGL |  |  |  | 0.26 | m
| b on D/S Rectangle | Cum | 1 | 6.4 | 3 | 0.3 | 5.76 |  | PCC M15 Below Pipe |  |  |  | 0.16
| Deduct Circular revetment area | Cum | -2 | 4.1548 |  | 0.3 | -2.4929 |  | Radius of Cir Stone pitching |  |  |  | 2.3 | m
5 | Stone pitching on Slopes (300 mm thick) | Cum |  |  |  |  | 3.7073 |  | PCC projection below Head wall |  |  |  | 0.075 | m
| Volume of Earth+Filter medium+Stone pitching | Cum | 4 | 3.8013 |  | 1.1 | 5.5753 |  | Head wall width at pipe center |  |  |  | 0.81633 | m
| Deduct Volume of Earth+Filter medium | Cum | -4 | 1.8337 |  | 0.764 | -1.868 |  | Working space for masonary |  |  |  | 0.5 | m
6 | Providing and laying Filter medium(150 mm thick) underneath Stone Pitching on Slope | Cum |  |  |  |  | 0.98116 |  | R= | w | h | A | Thita | (PI-Thita)/2 | C2= | C1=
| Volume of Earth+Filter medium | Cum | 4 | 1.8337 |  | 0.764 | 1.868 |  | Sectional Area of Revetment
| Deduct Volume of Earth | Cum | -4 | 1.1159 |  | 0.596 | -0.8868 |  | 2.3 | 1.5 | 0.55644 | 0.57147 | 0.71045 | 0.86035 | 1.9788 | 1.634
7 | Providing,laying and jointing NP 4 RCC Pipes for culverts Dia 1000 mm (internal) | m | 1 | 25.6 |  |  | 27.5 |  | Sectional Area of Pipe
8 | PCC M15 Pillar for culvert No. and span arrangement size 0.4mx0.4mX1m | Cum | 2 | 0.4 | 0.4 | 1 | 0.32 |  | 0.6 | 0.54991 | 0.36 | 0.28536 | 1.1593
9 | Painting Culvert Number | Nos. | 2 |  |  |  | 2
41441

## Widening slab culvert
1 | 2 | 3 | 4 | 5 | 6 | 7 | 8 | 9 | 10 | 11 | 12 | 13 | 14 | 15 | 16 | 17 | 18 | 19 | 20 | 21 | 22 | 23 | 24 | 25 | 26 | 27 | 28 | 29 | 30 | 31 | 32 | 33 | 34 | 35 | 36 | 37 | 38 | 39 | 40 | sbc= | 200 | SD= | 18 | phi= | 30 | Df= | 1.2346 | m
S No. Slab Culvert | Chainage | Type of Culvert | Type of widening | Clear span (m) | Clear height (m) | Slab Th. (m) | Skew angle (m) | Roadway Width (m) | Width of Existing Culvert (m) | Length of Abutment wall | No. of abutment footing | Type of abutment foting | Width of footing | Height of Abut above GL | Avg. depth of footing | Width of Abutment stem at GL | Width of Return wall stem at GL | Height of return wall above GL | Length of return wall | Height of revetment | Top width of Cantilever wall | H1 | W | A | B | C | D | E | F/G | H | [9 empty] | H | H1 | E |  | W | A | B | C | D | E | F/G
1 | 297475 | Slab Culvert | BS | 1.4 | 2.25 | 0.3 | 0 | 26 | 10.5 | 15.5 | 1 | Combing Footing | 4.5 | 1.65 | 0.36111 | 0.465 | 0.525 | 2.25 | 1.975 | 2.55 | 1.85 | 1.3 | 3.2 | 1.05 | 0.5 | 1.65 | 0.3 | 0.4 | 0.3 | 2 | [9 empty] | 1.5 | 1.3 | 0.35 | 3.15 | 2.4 | 0.8 | 0.35 | 1.25 | 0.3 | 0.35 | 0.3
[22 empty] | 1.3 | 5.1 | 1.4 | 0.65 | 3.05 | 0.35 | 0.5 | 0.3 | 4 | [9 empty] | 2 | 1.3 | 0.4 | 3.7 | 2.8 | 1 | 0.4 | 1.4 | 1.3 | 0.4 | 0.3
[22 empty] | 1.3 | 4.1 | 1.2 | 0.6 | 2.3 | 0.35 | 0.45 | 0.3 | 3 | [9 empty] | 3 | 1.3 | 0.5 | 4.8 | 3.6 | 1.2 | 0.5 | 1.9 | 2.3 | 0.5 | 0.3
[22 empty] | 1.3 | 3.2 | 1.05 | 0.5 | 1.65 | 0.3 | 0.4 | 0.3 | 2 | [9 empty] | 4 | 1.3 | 0.6 | 5.9 | 4.5 | 1.5 | 0.6 | 2.4 | 3.3 | 0.6 | 0.3
[22 empty] | 1.3 | 5.1 | 1.4 | 0.65 | 3.05 | 0.35 | 0.5 | 0.3 | 4 | [9 empty] | 5 | 1.3 | 0.7 | 7 | 5.3 | 1.8 | 0.7 | 2.8 | 4.3 | 0.7 | 0.3
[22 empty] | 1.3 | 4.1 | 1.2 | 0.6 | 2.3 | 0.35 | 0.45 | 0.3 | 3 | [9 empty] | 6 | 1.3 | 0.85 | 8.15 | 6.2 | 2.1 | 0.85 | 3.25 | 5.3 | 0.85 | 0.3
[22 empty] | 1.3 | 3 | 1 | 0.4 | 1.6 | 0.3 | 0.35 | 0.3 | 1.5 | [9 empty] | 7 | 1.3 | 0.95 | 9.25 | 7 | 2.4 | 0.95 | 3.65 | 6.3 | 0.95 | 0.3
[22 empty] | 1.3 | 4.1 | 1.2 | 0.6 | 2.3 | 0.35 | 0.45 | 0.3 | 3
[22 empty] | 1.3 | 3.2 | 1.05 | 0.5 | 1.65 | 0.3 | 0.4 | 0.3 | 2
[22 empty] | 1.3 | 3.2 | 1.05 | 0.5 | 1.65 | 0.3 | 0.4 | 0.3 | 2
[22 empty] | 1.3 | 3.2 | 1.05 | 0.5 | 1.65 | 0.3 | 0.4 | 0.3 | 2
[22 empty] | 1.3 | 3.2 | 1.05 | 0.5 | 1.65 | 0.3 | 0.4 | 0.3 | 2
| List of Widening of Slab Culverts | [20 empty] | 1.3 | 3 | 1 | 0.4 | 1.6 | 0.3 | 0.35 | 0.3 | 1.5
S. No. | Chainage | Clear span (m) |  | Clear height (m) |  | Width to be widened (m) | [15 empty] | 1.3 | 5.1 | 1.4 | 0.65 | 3.05 | 0.35 | 0.5 | 0.3 | 4
1 | 297475 | 1.4 |  | 0.3 |  | 15.5 | [15 empty] | 1.3 | 6 | 1.7 | 0.7 | 3.6 | 0.5 | 0.6 | 0.3 | 6
2 | 302241 | 0 |  | 0 |  | 0 | [15 empty] | 1.3 | 6 | 1.7 | 0.7 | 3.6 | 0.5 | 0.6 | 0.3 | 6
3 | 303902 | 0 |  | 0 |  | 0 | [15 empty] | 1.3 | 4.1 | 1.2 | 0.6 | 2.3 | 0.35 | 0.45 | 0.3 | 3
Sum of Quantities for Widening Slab Culverts
S. No. | Item Description |  |  |  |  | Unit | Total Quantities
1 | E/W Excavation for fdn. in all Soil |  |  |  |  | Cum | 414.4532 |  | 5.01
2 | PCC (M 15) in Levelling coarse |  |  |  |  | Cum | 55.2285 |  | 5.10
3 | PCC M15 in Apron including 150 mm th. Flat stone |  |  |  |  | Cum | 25.7857 |  | 5.31
4 | M20 PCC in Curtain wall in foudation |  |  |  |  | Cum | 28.4125 |  | 5.31
5 | RCC M30 in Foundation |  |  |  |  | Cum | 66.5868 |  | 5.14
6 | RCC M30 in Sub Structure |  |  |  |  | Cum | 52.1161 |  | 5.15
7 | RCC M30 in Super Structure Deck Slab |  |  |  |  | Cum | 12.2031 |  | 5.17
8 | RCC M 40 in Crash Barrier |  |  |  |  | Cum | 14.4018 |  | 5.46
9 | TMT Steel Reinforcement in foundation @ 55 kg per cum. of conc. |  |  |  |  | MT | 3.6623 |  | 5.24
10 | TMT Steel Reinforcement in Sub Structure @ 65 kg per cum. of conc. |  |  |  |  | MT | 4.3237 |  | 5.24
11 | TMT Steel Reinforcement in Super Stucture @ 70 kg per cum. of conc. |  |  |  |  | MT | 0.85422 |  | 5.24
12 | Granular Back Filling Behind Abutment/ Return wall and in foundation trenches. |  |  |  |  | Cum | 289.0718 |  | 5.08
13 | M 30 RCC Approach Slab including reinforcement |  |  |  |  | Cum | 55.6938 |  | 5.20
14 | Bituminous wearing coat type-2 65mm th. |  |  |  |  | Sqm. | 167.2 |  | 5.35
15 | Asphaltic Plug type joints |  |  |  |  | m | 62 |  | 5.39
16 | Tar paper bearing |  |  |  |  | Sqm. | 30.92 |  | 5.60
17 | Flexible Stone boulder apron 750 mm thick |  |  |  |  | Cum | 56.0795 |  | 5.31
18 | Filter medium 600 mm th. behind abutments and Return |  |  |  |  | no | 57.1995 |  | 5.09
19 | Weep Holes 100 mm dia |  |  |  |  | Cum | 95 |  | 5.34
20 | Stone pitching on Slopes (300 mm thick) |  |  |  |  | Cum | 17.9976 |  | 5.33
21 | Providing and laying Filter medium 150mm underneath Stone Pitching on Slope |  |  |  |  | Nos. | 7.1873 |  | 5.32
22 | Painting Culvert Number |  |  |  |  | Nos. | 2 |  | 5.36
Slab Culvert 1x1.4m, Height 2.25m, Both Side Widening at Ch. 297+475
S. No. | Item Description | Unit | Nos | L | B | D | Quantity |  | Culvert no. |  |  |  | 1
1 | E/W Excavation for fdn. in all Soil | Cum |  |  |  |  | 414.4532 |  | Chainage |  |  |  | 297475
| For Abutment | Cum | 1 | 16.7 | 5.7 | 1.85 | 176.1015 |  | Type of Culvert |  |  |  | Slab Culvert | [9 empty] | LR= | 1.975
| Return wall | Cum | 4 | 2.175 | 4.4 | 1.85 | 70.818 |  | Type of widening |  |  |  | BS | [9 empty] | LA= | 15.5
| Curtain wall U/s | Cum | 1 | 5.9178 | 2.5 | 2.3 | 34.0271
| Curtain wall D/s | Cum | 1 | 12.525 | 2.85 | 2.8 | 99.9495 |  | Space for shuttering. |  |  |  | 0.5 | m
| Qty taken in exc. of apron and flooring u/s | Cum | -1 | 5.9178 | 2.3 | 1.4 | -19.0552 |  | Thickness of PCC |  |  |  | 0.15 | m
| Qty taken in exc. of apron and flooring d/s | Cum | -1 | 12.525 | 2.65 | 1.9 | -63.0634 |  | Projection of PCC |  |  |  | 0.1 | m
| Excavation for Rigid flooring u/s | Cum | 1 |  | 10.5678 | 0.75 | 7.9258 |  | Width of Pier cap |  |  |  | 0.9 | m | [8 empty] | D
| Excavation for Rigid flooring d/s | Cum | 1 |  | 38.9847 | 0.75 | 29.2385 |  | Width of deck slab`over Abutment Cap |  |  |  | 0.4 | m | [10 empty] | HR= | 2.25
| Excavation for Flexible Apron U/s | Cum | 1 |  | 24.943 | 1.05 | 26.1902 |  | Width of Approach slab over Abutment Cap |  |  |  | 0.3 | m | [10 empty] | HA= | 1.65
| Excavation for Flexible Apron D/s | Cum | 1 |  | 49.8297 | 1.05 | 52.3211 |  | Width of Dirt Wall |  |  |  | 0.2 | m
2 | PCC (M 15) in Levelling coarse | Cum |  |  |  |  | 55.2285 |  | Clear median space betweenmedian |  |  |  | 3 | m
| For Abutment | Cum | 1 | 15.7 | 4.7 | 0.15 | 11.0685 |  | Width of Rigid flooring u/s |  |  |  | 3 | m
| for Return wall | Cum | 4 | 2.175 | 3.4 | 0.15 | 4.437 |  | Width of Rigid flooring d/s |  |  |  | 5 | m | [9 empty] | OGL | H1=
| for Curtain wall u/s | Cum | 1 | 4.9178 | 1.5 | 0.15 | 1.1065 |  | Width of Flexible Apron u/s |  |  |  | 3 | m
| for Curtain wall d/s | Cum | 1 | 11.525 | 1.85 | 0.15 | 3.1982 |  | Width of Flexible Apron d/s |  |  |  | 6 | m
| for Rigid flooring u/s | Cum | 1 |  | 10.5678 | 0.15 | 1.5852 |  | Rigid flooring thickness |  |  |  | 0.3 | m
| for Rigid flooring d/s | Cum | 1 |  | 38.9847 | 0.15 | 5.8477
| for Rigid flooring in culvert bed. | Cum |  | 26 | 1.4 | 0.15 | 5.46 |  | Clear span (m) |  |  |  | 1.4 | m | [7 empty] | E=
| PCC M 15 Base for Approach slab. | Cum | 4 | 9.7 | 3.2 | 0.15 | 18.624 |  | Clear height (m) |  |  |  | 2.25 | m | [5 empty] | F |  |  |  |  | G=
| for footpath | Cum | 4 | 3.825 | 1.7 | 0.15 | 3.9015 |  | Roadway Width (m) |  |  |  | 26 | m
3 | PCC M15 in Apron including 150 mm th. Flat stone | Cum |  |  |  |  | 25.7857 |  | Width of Existing Culvert (m) |  |  |  | 10.5 | m | [5 empty] | C= |  | B= |  | A=
| Rigid flooring u/s | Cum | 1 |  | 10.5678 | 0.3 | 3.1703 |  | Length of Abutment wall (LA) |  |  |  | 15.5 | m | [7 empty] | w=
| Rigid flooring d/s | Cum | 1 |  | 38.9847 | 0.3 | 11.6954 |  | No. of abutment footing |  |  |  | 1 | no.
| Rigid flooring in culvert bed. | Cum |  | 26 | 1.4 | 0.3 | 10.92 |  | Width of footing of Abutment |  |  |  | 4.5 | m | [6 empty] | Sectional Area of Revetment for u/s
S. No. | Item Description | Unit | Nos | L | B | D | Quantity
4 | M20 PCC in Curtain wall in foudation | Cum |  |  |  |  | 28.4125 |  | Avg. depth of footing |  |  |  | 0.36111 | m
| Curtain wall u/s | Cum | 1 | 4.7178 |  | 1.4675 | 6.9233 |  | Height of Abut above GL (HA) |  |  |  | 1.65 | m | [7 empty] | thita/2
| Curtain wall d/s | Cum | 1 | 11.325 |  | 1.8975 | 21.4892 |  | Width of stem at GL |  |  |  | 0.465 | m | [9 empty] | thita= |  | radian
5 | RCC M30 in Foundation | Cum |  |  |  |  | 66.5868 |  | Depth of foundation |  |  |  | 1.7 | m | [6 empty] | R= |  |  | Pi/2-thita= |  | radian
| Abument footing | Cum | 1 | 15.5 | 4.5 | 0.36111 | 25.1875 |  | No. of Reruen wall |  |  |  | 4 | no. | [9 empty] | Section Area A= |  | sqm
| Abument wall up to GL | Cum | 2 | 15.5 | 0.4825 | 1.3 | 19.4448 |  | Height of return wall above GL (HR) |  |  |  | 2.25 | m | [5 empty] | C1= |  |  |  | for one quadrent
| Retuern wall footing | Cum | 4 | 1.975 | 4.5 | 0.36111 | 12.8375 |  | Length of return wall (LR) |  |  |  | 1.975 | m | [9 empty] | h=R(1-Cos thita/2) |  | m
| Retuern wall stem up to GL | Cum | 4 | 1.975 | 0.4825 | 1.3 | 4.9553 |  | Length at Top of Cantilever wall |  |  |  | 1.85 | m | [6 empty] | C2= |  |  |  | Thita | (PI-Thita)/2
| Cantilever wall up to GL | Cum | 4 | 1.6587 | 0.4825 | 1.3 | 4.1618 |  | Height of stem below GL (H1) |  |  |  | 1.3 | m
6 | RCC M30 in Sub Structure | Cum |  |  |  |  | 52.1161 |  | W |  |  |  | 3.2 | m | [6 empty] | R | w | h | A |  |  | C2= | C1=
| Abument wall up to GL | Cum | 2 | 15.5 | 0.3825 | 1.65 | 19.5649 |  | B |  |  |  | 0.5 | m |  |  |  |  | Rigid flooring | u/s | 4.4625 | 3 | 1.1589 | 2.3855 | 0.73727 | 0.83353 | 3.7196 | 3.2901
| Return Wall up to height of abutment | Cum | 4 | 1.975 | 0.3825 | 1.65 | 4.9859 |  | C |  |  |  | 1.65 | m |  |  |  |  | Rigid flooring | d/s | 4.4625 | 5 | 4.4625 | 15.6403 | 1.5708 | 0 | 0 | 7.0097
| Return Wall above abutment's height | Cum | 4 | 1.85 | 0.3 | 0.6 | 1.332 |  | D |  |  |  | 0.3 | m |  |  |  |  | Flexible apron | u/s | 4.4625 | 6.2 | 4.4625 | 15.6403 | 1.5708 | 0 | 0 | 7.0097
| Cantilever wall above GL and up abutment height | Cum | 4 | 1.7675 | 0.3825 | 1.65 | 4.4621 |  | E |  |  |  | 0.4 | m |  |  |  |  | Flexible apron | d/s | 4.4625 | 11.2 | 4.4625 | 15.6403 | 1.5708 | 0 | 0 | 7.0097
| Catilever Wall above abutment's height | Cum | 4 | 1.85 | 0.3 | 0.6 | 1.332 |  | Thickness of Deck Slab |  |  |  | 0.3 | m
| Deduct Approach Slab Bracket concrete | Cum | -4 | 0.3 | 0.3 | 0.45 | -0.162 |  | Cross Sectional area of abutment |  |  |  | 0.12 | sqm.
| Abutment cap | Cum | 2 | 12.5 |  | 0.12 | 3 |  | increased Thickness of slabs at median |  |  |  | 0.2875 | m
| Dirt wall exclude median | Cum | 2 | 12.5 | 0.2 | 0.44375 | 2.2188 |  | Length of Curtain wall u/s |  |  |  | 4.7178 | m
| Dirt wall in median | Cum | 1 | 3 | 0.2 | 0.8875 | 0.5325 |  | Length of Curtain wall d/s |  |  |  | 11.325 | m
| M30 RCC footpath | Cum | 2 | 9.45 | 1.5 | 0.2 | 5.67 |  | Sectional Area of U/S curtain wall |  |  |  | 1.4675 | sqm.
| M30 RCC Base Slab for Crash Barrier cum footpath | Cum | 2 | 7.65 | 2 | 0.3 | 9.18 |  | Sectional Area of U/S curtain wall |  |  |  | 1.8975 | sqm.
7 | RCC M30 in Super Structure Deck Slab | Cum | 1 | 12.5 | 2.2 | 0.44375 | 12.2031 |  | Curtain wall u/s |  |  |  | 1 | no.
8 | RCC M 40 in Crash Barrier | Cum | 4 | 9.45 | 0.3175 | 1.2 | 14.4018 |  | Curtain wall d/s |  |  |  | 1 | no.
9 | TMT Steel Reinforcement in foundation @ 55 kg per cum. of conc. | MT |  |  |  | 0.055 | 3.6623 |  | Top Area of Rigid flooring u/s |  |  |  | 10.5678 | sqm.
10 | TMT Steel Reinforcement in Sub Structure @ 65 kg per cum. of conc. | MT |  |  |  | 0.065 | 4.3237 |  | Top Area of Rigid flooring d/s |  |  |  | 38.9847 | sqm.
11 | TMT Steel Reinforcement in Super Stucture @ 70 kg per cum. of conc. | MT |  |  |  | 0.07 | 0.85422 |  | Maximum Lenght of flexible apron u/s |  |  |  | 10.925 | m
12 | Granular Back Filling Behind Abutment/ Return wall and in foundation trenches. | Cum |  |  |  |  | 289.0718 |  | Maximum length of flexible apron d/s |  |  |  | 10.925 | m
| Behind Abutments | Cum | 2 | 13.5 | 1.0875 | 2.25 | 66.0656 |  | Top Area of flexible apron u/s |  |  |  | 24.943 | sqm.
| Abutment and Return wall foundation | Cum |  |  |  |  | 173.426 |  | Top Area of flexible apron d/s |  |  |  | 49.8297 | sqm.
| Curtain wall u/s | Cum | 4.7178 |  |  | 2.1075 | 9.9427 |  | Height of revetment |  |  |  | 2.55 | m
| Curtain wall d/s | Cum | 11.325 |  |  | 3.5 | 39.6375 |  | R1 radius of revetment |  |  |  | 3.825 | m
13 | M 30 RCC Approach Slab including reinforcement | Cum | 4 | 9.5 | 3.5 | 0.41875 | 55.6938 |  | R2 radius of revetment |  |  |  | 5.1 | m
14 | Bituminous wearing coat type-2 65mm th. | Sqm. | 2 | 9.5 | 8.8 |  | 167.2 |  | No. of Approach Slab |  |  |  | 4 | m
15 | Asphaltic Plug type joints | m | 2 | 31 |  |  | 62 |  | Back fill Area of U/S curtain wall |  |  |  | 2.1075 | sqm.
16 | Tar paper bearing | Sqm. | 2 | 38.65 | 0.4 |  | 30.92 |  | back fill Area of U/S curtain wall |  |  |  | 3.5 | sqm.
17 | Flexible Stone boulder apron 750 mm thick u/s and D/s | Cum |  | 74.7727 |  | 0.75 | 56.0795
18 | Filter medium 600 mm th. behind abutments and Return | Cum | 2 | 21.185 | 0.6 | 2.25 | 57.1995
19 | 100 mm dia Weep Holes | no | 2 | 21.185 |  | 2.25 | 95
20 | Stone pitching on Slopes (300 mm thick) | Cum |  |  |  |  | 17.9976
| Conical volume at top of Stone Pitching | Cum | 4 | 15.3212 |  | 2.55 | 52.0919
| Conical volume at top of Filter medium | Cum | -4 | 11.5496 |  | 2.214 | -34.0944
21 | Providing and laying Filter medium underneath Stone Pitching on Slope | Cum |  |  |  |  | 7.1873
| Conical volume at top of Filter medium | Cum | 4 | 11.5496 |  | 2.214 | 34.0944
| Conical volume at top of compected Earth | Cum | -4 | 9.8633 |  | 2.046 | -26.9071
22 | Painting Culvert Number | Nos. |  |  |  |  | 2
``