## Flyover
No. of Fly over |  | 1
Component |  | Grade of Concrete | Concrete Volume (m3) | Steel (Kg/m3) | Steel in MT
1.Footing |  | (M35) | 217.47 | 120 | 26.0964
2.Pier Shaft |  | (M35) | 89.41 | 120 | 10.7292
3.Abutment Cap |  | (M35) | 113.032 | 120 | 13.5638
4.Pier Cap |  | (M35) | 85.936 | 120 | 10.3123
5.Dirt Wall |  | (M35) | 23.171 | 120 | 2.7805
6.Pedestal |  | (M35) | 11.28 | 50 | 0.564
7.Approach Slab |  | (M35) | 37.44 | 50 | 1.872
8.Deck Slab |  | (M40) | 127.953 | 185 | 23.6713
9.Crash Barrier |  | (M40) | 489.44 | 200 | 97.888
10.Cross Girder |  | (M40) | 26.564 | 185 | 4.9143
11.Longitudinal Girder |  | (M40) | 192.143 | 45 | 8.6464
12.RE Wall |  | (M35) | 7497.44 | m2
13.Earth Work Excavation |  |  | 620.965 | m3
14.P.C.C |  | (M15) | 307.5136 | m3
15.Fillter Media |  | 600mm | 2380.03 | m3
16.Earth Filling |  |  | 81680.636 | m3
17.wearing Coat |  | 65mm thick | 19827.932 | m2
SUMMARY OF FLYOVER ON NH-52A
Sl. No. | Description |  |  |  | Unit | Quantity | Total | Rate in Rs. | Amount in Rs.
1 | SUPERSTRUCTURE
1.1 | M40 Concrete |  |  |  | m3 | 350.56 | 350.56 | 8279 | 2902286.24
1.2 | HYSD reinforcement Fe 415 |  |  |  | MT | 29.31 | 29.31 | 61229 | 1794621.99
1.3 | High Tensile steel Wires |  |  |  | MT | 8.6464 | 8.6464 | 174780 | 1511223.9093
1.4 | Shuttering |  |  |  | m2
2 | PIER CAP & ABUTMENT CAP
2.1 | M35 Concrete |  |  |  | m3 | 181.87 | 181.87 | 7266 | 1321467.42
2.2 | HYSD reinforcement Fe 415 |  |  |  | MT | 21.82 | 21.82 | 60612 | 1322553.84
2.3 | Shuttering |  |  |  | m2
3 | PIER, ABUTMENT & DRIT WALL
3.1 | M35 Concrete |  |  |  | m3 | 112.07 | 112.07 | 7266 | 814300.62
3.2 | HYSD reinforcement Fe 415 |  |  |  | MT | 13.45 | 13.45 | 60612 | 815231.4
3.3 | Shuttering |  |  |  | m2
3.4 | Filter media behind abutment |  |  |  | m3
4 | FOUNDATION
4.1 | M35 Concrete |  |  |  | m3 | 217.47 | 217.47 | 6657 | 1447697.79
4.2 | HYSD reinforcement Fe 415 |  |  |  | MT | 26.0964 | 26.0964 | 60548 | 1580084.8272
4.3 | M15 PCC |  |  |  | m3 | 26.188 | 26.188 | 5507 | 144217.316
4.4 | Back filling of Earth |  |  |  | m3 | 137.28 | 137.28 |  | 0 | taken filling of earth work
4.5 | Shuttering |  |  |  | m2
5 | PEDESTAL
5.1 | M35 Concrete |  |  |  | m3 | 11.28 | 11.28 | 7266 | 81960.48
5.2 | HYSD reinforcement Fe 415 |  |  |  | MT | 0.564 | 0.564 | 60612 | 34185.168
6 | CRASH BARRIER
6.1 | M40 Crash barrier |  |  |  | m3 | 489.44 | 489.44 | 8279 | 4052073.76
6.2 | HYSD reinforcement Fe 415 |  |  |  | MT | 97.888 | 97.888 | 61229 | 5993584.352
6.3 | Shuttering |  |  |  | m2
7 | APPROACH SLAB
7.1 | M35 Concrete |  |  |  | m3 | 37.44 | 37.44 | 9515 | 356241.6
7.2 | HYSD reinforcement |  |  |  | MT | 1.872 | 1.872 | 61229 | 114620.688
7.3 | M15 PCC |  |  |  | m3 | 23.33 | 23.33 | 5296 | 123555.68
7.4 | Shuttering |  |  |  | m2
7.5 | Bitumen Filler |  |  |  | Rm
8 | WEARING COURSE
8.1 | 65 thk (40mm BC + 25mm Bitumen Mastic) |  |  |  | m2 | 16087.2 | 16087.2 | 647 | 10408418.4
9 | DRAINAGE SYSTEM
9.1 | Drainage spout as per MOST type design |  |  |  | Nos | 12 | 12 | 7360 | 88320
10 | BEARINGS
10.1 | Elastomeric bearings
10.2 | POT Bearing (300 MT Capacity) |  |  |  | Nos
10.3 | POT Bearing (150 MT Capacity) |  |  |  | Nos | 28 | 28 | 15672 | 438816
11 | EXPANSION JOINT
11.1 | Bitumen Filler Board |  |  |  | Rm
11.2 | Compression Seal |  |  |  | Rm
11.3 | Strip Seal 50mm Gap |  |  |  | Rm | 63.96 | 63.96 | 11798 | 754600.08
12 | EXCAVATION
12.1 | In any kind of soil |  |  |  | m3 | 354.75 | 354.75 | 58 | 20575.5
12.2 | In soft / weathered rock |  |  |  | m3
12.3 | In Hard Rock |  |  |  | m3
13 | Earth FILLING |  |  |  | cu.m | 83128.19 | 83128.19
14 | REINFORCED EARTH WALL
14.1 | Precast Concrete Facing Pannel M35 Grade Concrete |  |  |  | m2 | 7459.54 | 7459.54 | 3000 | 22378620
14.2 | Footing M15 Concrete |  |  |  | m3 | 307.82 | 307.82 | 297 | 91422.54
14.3 | Excavation |  |  |  | m3 | 334 | 334 | 58 | 19372
16 | earth fill below qdp |  |  |  | cu.m
15 | Stone Pitching (Appron) |  |  |  | cu.m
17 | Weepholes |  |  |  | Nos
18 | Filter media |  |  |  | m3 | 2346.68 | 2346.68 | 1849 | 4339011.32
62949062.9205
.