## cost estimate
BRIDGE- COST ESTIMATE (Major & Minor Bridge)
Item No. | Description | Unit | Estimated Quantity | Rate (Rs.) | Amount (Rs.) | Rate (Rs.)
Well Foundation
1.01 | Earth work in excavation of foundation of structures complete as per drawing and technical specification 304
| Ordinary soil | cum | 0 |  | 0 | 54
1.02 | Reinforced Cement Concrete in well cap complete as per technical specification1200, 1500, 1700.
| (a) M35 grade | cum | 1745.2411 | 6649 | 11604108.1595 | 5230
1.03 | Reinforced Cement Concrete in well steining complete as per technical specification1200, 1500, 1700.
| (a) M30 grade | cum | 8148.9516 | 6959 | 56708554.0464 | 5472
1.04 | Reinforced cement concrete in well curb complete as per technical specification1200, 1500, 1700.
| (a) M35 grade | cum | 717.3197 | 7988 | 5729949.8686 | 6092
1.05 | Plain Cement Concrete in bottom plug, complete as per technical specification 1200, 1500, 1700.
| (a) M25 grade | cum | 2252.8 | 6730 | 15161344 | 5134
1.06 | Plain Cement Concrete in intermediate plug or top plug complete as per technical specification 1200, 1500, 1700.
| (a) M25 grade | cum | 114.483 | 6432 | 736354.7429 | 4913
1.07 | Sinking of well complete as per technical specification 1200
A) through sandy soil all depths
(a) 6.5m dia. Well
| i) 0 to 3.0m | LM |  |  | 0 | 21285
| ii) 3.0m to 10.0m | LM |  |  | 0 | 28854
| iii) 10.0m to 20.0m | LM |  |  | 0 | 38109
| iv)Above 20.0m | LM |  |  | 0 | 27328
A) through sandy soil all depths
(b) 7.0 m dia. Well
| i) 0 to 3.0m | LM | 18.6 | 12209.925 | 227104.605 | 21285
| ii) 3.0m to 10.0m | LM | 43.4 | 8471 | 367641.4 | 28854
| iii) 10.0m to 20.0m | LM | 40 | 11189 | 447560 | 38109
| iv)Above 20.0m | LM | 22 | 20987 | 461714 | 27328
A) through sandy soil all depths
(c) 7.50 m dia. Well
| i) 0 to 3.0m | LM | 15 | 9910.4625 | 148656.9375 | 21285
| ii) 3.0m to 10.0m | LM | 35 | 8965.5 | 313792.5 | 28854
| iii) 10.0m to 20.0m | LM | 15 | 11842 | 177630 | 38109
27328
A) throughsandy soil all depths
(d) 8.0 m dia. Well
| i) 0 to 3.0m | LM | 12 | 7611 | 91332 | 21285
| ii) 3.0m to 10.0m | LM | 28 | 9460 | 264880 | 28854
| iii) 10.0m to 20.0m | LM | 32 | 12495 | 399840 | 38109
[5 empty] | 0 | 27328
A) throughsandy soil all depths
(e) 8.5 m dia. Well
| i) 0 to 3.0m | LM | 6 | 7631 | 45786 | 21285
| ii) 3.0m to 10.0m | LM | 14 | 9930.5 | 139027 | 28854
| iii) 10.0m to 20.0m | LM | 20 | 13115.5 | 262310 | 38109
| iv)Above 20.0m | LM | 8 | 25766 | 206128 | 27328
1.08 | Sand filling in wells complete as per drawing and technical specifications 1207. | cum | 7153.558 | 1316 | 9414082.3258 | 1362
1.09 | Providing and fixing in position thermomechanically treated (TMT) HYSD Fe 415 corrosion resistant grade reinforcement bar in foundation, well curb, well steining and in well cap as per technical specification 1600 | MT | 795.8634 | 60548 | 48187938.9877
1.1 | Providing and laying cutting edge of mild steel for well foundation complete as per drawing and technical specification 1200, 1900. | MT | 47.9548 | 54674 | 2621879.5449 | 86837
1.11 | Providing steel liner 10mm thick for curbs of wells including fabricating and setting out as per detailed drawing | MT | 46.097 | 54674 | 2520305.5189 | 80643
|  |  |  | Sub Total | 156237919.6372
Substructure
1.12 | Reinforced cement concrete in sub-structure complete as per drawing and Technical Specifications 1500, 1700 & 2200
| a) M45 grade(pedestal,siesmic restrainer,abt | cum |  |  | 0 | 6807
Piers)
| b) M 35 grade | cum | 399.1807 | 7322 | 2922801.0207
1.13 | Providing and fixing in position thermomechanically treated (TMT) HYSD Fe 415 corrosion resistant grade reinforcement bar in sub-structure complete as per drawing and Technical Specifications 1600 & 2200 | MT | 310.5769 | 60612 | 18824686.5273 | 57280
1.14 | Back filling behind retaining walls and abutment walls and other structures with selected granular material of approved quality complete as per drawing and Technical Specification clause 305 | cum | 0 |  | 0 | 654
1.15 | Providing, laying and compacting filter material behind retaining walls and abutments complete as per drawing and Technical Specification clause 305. | cum | 514.3449 | 1849 | 951023.7023 | 906
1.16 | Providing weep holes in plain concrete/reinforced concrete in abutment, wing wall/return wall complete as per drawing and technical specifications 2706 | No. | 192 | 1118 | 214656 | 237
0 | Providing and laying boulders apron on river bed for protection against scour with stone boulders weighing not less than 40 kg each complete as per drawing and Technical specifications, laid down in clause 2503. |  |  |  | 0
| (a) Boulder laid dry without wire crates | Cum |  |  | 0 | 768
1.2 | Providing and laying 300mm thick dry stone pitching on slopes laid over prepared filter media including boulder apron laid dry in front of toe of embankment complete as per drawing and technical specifications as laid down in Clause 2504. | Cum | 172.169 | 1757 | 302500.8921 | 895
1.21 | Providing and laying filter material underneath stone boulder pitching in slopes complete as per drawing and technical specifications as per clause 2504. | Cum | 86.0845 | 1918 | 165110.0487 | 986
1.22 | Supplying, fitting and fixing in position true to the level fixed/guided POT-PTFE bearings for moderate condition of exposure complete as per drawings and Technical specifications 2006
| (a)200 t capacity | No. | 84 | 38400 | 3225600 | 30000
1.23 | Supplying, fitting and fixing in position true in line and level, shock transmission unit (STU) for moderate condition of exposure (As directed by the Engineer)
| a) Axial Load-300 t | No. | 48 | 600000 | 28800000 | 500000
|  |  |  | SUBTOTAL | 55406378.1911 | SUBTOTAL
Superstructure
1.24 | Reinforced cement concrete in super structure complete as per drawing and Technical Specifications
| b) M 35 Grade | cum | 281.9333 | 7963 | 2245034.4936
| b) M 40 Grade | cum | 1992.6503 | 8759.3 | 17454221.3453 | 8775
1.25 | Cement concrete for prestressed concrete in Box girder superstructure complete as per drawing and technical specifications 1700 & 2300
| a) M45 Grade | cum | 1299.6893 | 10949.125 | 14230460.7985 | 8775
1.26 | Providing and fixing in position thermomechanically treated (TMT) HYSD Fe 415 corrosion resistant grade reinforcement bar in super-structure complete as per drawing and technical specifications 1600 | MT | 555.2491 | 61229 | 33997349.0867 | 57836
1.27 | Supplying, Providing and stressing High tensile steel wires/strands including all accessories for stressing operations and grouting complete as per drawing and Technical Specifications 1800 | MT | 102.1577 | 174780 | 17855121.0984 | 131782
1.28 | Strip seal type expansion joint complete as per approved drawing and approved Manufacturer's specification by MOST including acceptance testing as specified to be installed under supervision of the approved manufacturer 2600.
| a) 50mm-100 mm movement | LM | 168 | 11798 | 1982064 | 14457
1.29 | Providing 65 mm thick wearing course comprising of 45 mm thick Bituminous Concrete over laid with 15mm thick mastic asphalt complete as per Technical Specification 2700 | Sqm | 4230.6264 | 647 | 2737215.2808 | 988
1.3 | Reinforced cement concrete crash barrier in M40 Grade complete as per drawing and technical specification including shuttering, Vibration and reinforcement,1500,1600,1700, 2700 | cum | 430.5924 | 4276 | 1841213.1024 | 3575
1.31 | Drainage Spouts complete as per drawing and Technical specification 2700 | No. | 82.0176 | 7360 | 603649.536 | 1492
1.32 | Supplying and fixing 150mm Dia longitudinal runner and drainage down take pipes with all bends, clamps complete as per drawings and technical specifications 2700 | LM | 125 | 150 | 18750 | 360
1.33 | PCC M15 Grade leveling course below approach slab complete as per drawing and Technical specification 2700 | cum | 55.188 | 5296 | 292275.648 | 4014
1.34 | Reinforced cement concrete Grade M30 approach slab including reinforcement and formwork complete as per drawing and Technical specification 1500, 1600, 1700, 2700 | cum | 105.84 | 9515 | 1007067.6 | 7966
1.35 | Providing and filling joint sealing compound in approach slab complete as per Technical Specifications and drawing. | m | 156 | 13 | 2028 | 13
1.36 | Painting of Bridge No. and span arrangement as per Technical Specification clause 800. | sqm | 7.56 | 100 | 756 | 70
1.37 | Providing and laying of RCC pipe duct along the road in footpath Single row for one utility service. | meter | 2274 | 650 | 1478100 | 832
1.38 | Construction of cement concrete kerb with top and bottom width 115 and 165 mm respectively, 250 mm high in M 20 grade PCC on M-10 grade foundation having 50 mm projection beyond the kerb stone, complete as per Clause 408 | m | 861.1848 | 572 | 492597.7056 | SUBTOTAL
|  |  |  | SUBTOTAL | 96237903.6953
307882201.5237
Note on J27: a: As per discussion with Bridge Er.,The rates of sinking well in sandy soil are multiplied by 3 as the strata at the site is the soil mixed with boulders of different sizes.
Note on J28: a: As per discussion with Bridge Er.,The rates of sinking well in sandy soil are multiplied by 3 as the strata at the site is the soil mixed with boulders of different sizes.
Note on J29: a: As per discussion with Bridge Er.,The rates of sinking well in sandy soil are multiplied by 3 as the strata at the site is the soil mixed with boulders of different sizes.
Note on J33: a: As per discussion with Bridge Er.,The rates of sinking well in sandy soil are multiplied by 3 as the strata at the site is the soil mixed with boulders of different sizes.
Note on J34: a: As per discussion with Bridge Er.,The rates of sinking well in sandy soil are multiplied by 3 as the strata at the site is the soil mixed with boulders of different sizes.
Note on J35: a: As per discussion with Bridge Er.,The rates of sinking well in sandy soil are multiplied by 3 as the strata at the site is the soil mixed with boulders of different sizes.
Note on J39: a: As per discussion with Bridge Er.,The rates of sinking well in sandy soil are multiplied by 3 as the strata at the site is the soil mixed with boulders of different sizes.
Note on J40: a: As per discussion with Bridge Er.,The rates of sinking well in sandy soil are multiplied by 3 as the strata at the site is the soil mixed with boulders of different sizes.
Note on J41: a: As per discussion with Bridge Er.,The rates of sinking well in sandy soil are multiplied by 3 as the strata at the site is the soil mixed with boulders of different sizes.
Note on J45: a: As per discussion with Bridge Er.,The rates of sinking well in sandy soil are multiplied by 3 as the strata at the site is the soil mixed with boulders of different sizes.
Note on J46: a: As per discussion with Bridge Er.,The rates of sinking well in sandy soil are multiplied by 3 as the strata at the site is the soil mixed with boulders of different sizes.
Note on J47: a: As per discussion with Bridge Er.,The rates of sinking well in sandy soil are multiplied by 3 as the strata at the site is the soil mixed with boulders of different sizes.
Note on J51: a: As per discussion with Bridge Er.,The rates of sinking well in sandy soil are multiplied by 3 as the strata at the site is the soil mixed with boulders of different sizes.
Note on J52: a: As per discussion with Bridge Er.,The rates of sinking well in sandy soil are multiplied by 3 as the strata at the site is the soil mixed with boulders of different sizes.
Note on J53: a: As per discussion with Bridge Er.,The rates of sinking well in sandy soil are multiplied by 3 as the strata at the site is the soil mixed with boulders of different sizes.
Note on J92: Rate of BC per cum=6435.00 Thickness of wearing coat=0.075 m Surface area of 1 m3of BC =(1 /0.075) sqm Rate of BC per sqm =6435/(1 /0.075)=483 Rate of mastic asphalt per sqm=505 Rs Rate of wearing coat per sqm=483+505=988 Rs/sqm