## PUP
Box Type Structure
| Size | 5.0x2.5
| a | 4.5
| b | 2.5
| c | 0.9
| d | 0.42
| e | 0.42
| f | 0.42
| PCC Thick | 0.15
| Hunch Box | 0.15 | 0.15
| Approach Slab | 3.5
| Hunch on Approach slab | 0.3 | 0.3
| Width | 27.5
| Granular fill | 0.5
| CW | 8.5
| Footpath | 0.75
| Kerb | 0.25
| Crash Barrier | 0.5
| No. PUP | 2
Sl . No. | Description | Unit | No. | L | B | D/H | Qty. | Overall Qty.
1 | Excavation | Cum | 1 | 7.44 | 27.8 | 1.07 | 221.3102 | 442.63
2 | PCC M-15 | Cum | 1 | 7.44 | 27.8 | 0.15 | 31.0248 | 62.05
3 | Granular filling | Cum | 1 | 7.44 | 27.8 | 0.5 | 103.416 | 206.84
4 | Box M-30
| Bottom Slab | Cum | 1 | 7.14 | 27.5 | 0.42 | 82.467
| Bottom Hunch | Cum | 2 | 0.15 | 27.5 | 0.15 | 0.61875
| Wall Concrete | Cum | 2 | 2.5 | 27.5 | 0.42 | 57.75
| Top slab | Cum | 1 | 5.34 | 27.5 | 0.42 | 61.677
| Top Hunch | Cum | 2 | 0.15 | 27.5 | 0.15 | 0.61875
Approch hunch
|  | Cum | 2 | 0.3 | 27.5 | 0.3 | 4.95
|  | Cum | 2 | 0.3 | 27.5 | 0.3 | 2.475
| Total Qty. | [5 empty] | 210.5565 | 421.12
5 | Steel | MT | at rate of 65 Kg/Cum |  |  |  | 13.6862 | 27.38
6 | Weep Holes | No. | 2 |  | 27.5 |  | 141 | 282
7 | Broken Kerb with footpath | Cum | 2 | 12.34 | 0.75 | 0.25 | 2.3138 | 4.63
8 | Drainage Spout | No. | 2 |  |  |  | 2 | 4
9 | PVC pipe for kerb | RM | 2 | 8 | 0.25 |  | 4 | 8
10 | Fiber board exp. Joint | RM | 2 | 27.5 |  |  | 55 | 110
11 | Concrete crash Barrier | RM. | 4 | 12.34 |  |  | 49.36 | 98.72
12 | Approch slab
| PCC M-15 | Cum | 2 | 3.35 | 20.5 | 0.15 | 20.6025 | 41.21
| RCC M-30 | Cum | 2 | 3.5 | 20.5 | 0.3 | 43.05 | 86.1
13 | Wearing Coat
| BC | Cum | 2 | 12.34 | 9 | 0.04 | 8.8848 | 17.77
| Mastic Asphalt | Sqm | 2 | 12.34 | 9 |  | 222.12 | 444.24
14 | Fillter Media | Cum | 2 | 2.5 | 27.5 | 0.6 | 82.5 | 165

## VUP
Box Type Structure
| Size | 12x5.5
| a | 10.5
| b | 5.5
| c | 0.9
| d | 0.8
| e | 0.8
| f | 0.7
| PCC Thick | 0.15
| Hunch Box | 0.15 | 0.15
| Approach Slab | 3.5
| Hunch on Approach slab | 0.3 | 0.3
| Width | 27.5
| Granular fill | 0.5
| CW | 8.5
| Footpath | 0.75
| Kerb | 0.25
| Crash Barrier | 0.5
| No. VUP | 3
Sl . No. | Description | Unit | No. | L | B | D/H | Qty. | Overall Qty.
1 | Excavation | Cum | 1 | 14 | 27.8 | 1.45 | 564.34 | 1693.02 | 442.63 | 2135.65
2 | PCC M-15 | Cum | 1 | 14 | 27.8 | 0.15 | 58.38 | 175.14 | 62.05 | 237.19
3 | Granular filling | Cum | 1 | 14 | 27.8 | 0.5 | 194.6 | 583.8 | 206.84 | 790.64 | taken in Filling of earth
4 | Box M-30 | [7 empty] | 0 | 0
| Bottom Slab | Cum | 1 | 13.7 | 27.5 | 0.8 | 301.4 |  | 0 | 0
| Bottom Hunch | Cum | 2 | 0.15 | 27.5 | 0.15 | 0.61875 |  | 0 | 0
| Wall Concrete | Cum | 2 | 5.5 | 27.5 | 0.7 | 211.75 |  | 0 | 0
| Top slab | Cum | 1 | 11.9 | 27.5 | 0.8 | 261.8 |  | 0 | 0
| Top Hunch | Cum | 2 | 0.15 | 27.5 | 0.15 | 0.61875 |  | 0 | 0
| Approch hunch | [7 empty] | 0 | 0
|  | Cum | 2 | 0.3 | 27.5 | 0.3 | 4.95 |  | 0 | 0
|  | Cum | 2 | 0.3 | 27.5 | 0.3 | 2.475 |  | 0 | 0
| Total Qty. | [5 empty] | 783.6125 | 2350.84 | 421.12 | 2771.96
5 | Steel | MT | at rate of 65 Kg/Cum |  |  |  | 50.9348 | 152.81 | 27.38 | 180.19
6 | Weep Holes | No. | 2 |  | 27.5 |  | 141 | 423 | 282 | 705
7 | Broken Kerb | Cum | 2 | 18.9 | 0.75 | 0.25 | 7.0875 | 21.27 | 4.63 | 25.9
8 | Drainage Spout | No. | 2 |  |  |  | 2 | 6 | 4 | 10
9 | PVC pipe for kerb | RM | 2 | 11 | 0.25 |  | 5.5 | 16.5 | 8 | 24.5
10 | Fiber board exp. Joint | RM | 2 | 27.5 |  |  | 55 | 165 | 110 | 275
11 | Concrete crash Barrier | RM. | 4 | 18.9 |  |  | 75.6 | 226.8 | 98.72 | 325.52
12 | Approch slab | [7 empty] | 0 | 0
| PCC M-15 | Cum | 2 | 3.35 | 20.5 | 0.15 | 20.6025 | 61.81 | 41.21 | 103.02
| RCC M-30 | Cum | 2 | 3.5 | 20.5 | 0.3 | 43.05 | 129.15 | 86.1 | 215.25
13 | Wearing Coat | [7 empty] | 0 | 0
| BC | Cum | 2 | 18.9 | 9 | 0.04 | 13.608 | 40.83 | 17.77 | 58.6
| Mastic Asphalt | Sqm | 2 | 18.9 | 9 |  | 340.2 | 1020.6 | 444.24 | 1464.84
14 | Fillter Media | Cum | 2 | 5.5 | 27.5 | 0.6 | 181.5 | 544.5 | 165 | 709.5
15 | RE Wall
| a) Construction of RE with precast RCC facing Panels in M-35 | Sqm | 4 | 252 | 4.6 |  | 4636.8 | 13910.4
| b) Const. of PCC Strip level footing (50cmx15cm) M-15 | RM | 4 | 252 |  |  | 1008 | 3024
| c) Fillter Media 600 mm | Cum | 4 | 252 | 4.6 | 0.6 | 2782.08 | 8346.24

## Retaining Wall
Measurements for Retaining Wall
(1) Total RCC (M-30) of Retaining Wall
No. |  | Length (L) | H (m) | A (m) | B (m) | C (m) | D (m) | E (m) | F (m) | G (m) | H1 (m) | (H+H1) | (A+B+C) | (B-D) | Area of Portion (1) | Area of Portion (2) | Area of Portion (3) | Area of Portion (4) | X-Area of Retaining wall (m2) | Concrete Quantity per RM (cum/m) | Total quantity of RCC (M-30) (m3)
2 |  | 1 | 3.5 | 1.4 | 0.6 | 2 | 0.3 | 0.8 | 0.3 | 0.3 | 0.7 | 4.2 | 4 | 0.3 | 1.2 | 1.15 | 0.63 | 1.26 | 4.24 | 4.24 | 8.48
(2) PCC M-15 (Base Concrete)
No. |  | Length (L) | A | B | C | Total Width (A+B+C+0.2) |  | Thickness of PCC (m) |  | Quantity per RM of Retaining wall (cum/m) |  | Total Quantity PCC M-15 (cum)
2 |  | 1 | 1.4 | 0.6 | 2 | 4.2 |  | 0.15 |  | 0.63 |  | 1.26
(3) Excavation for Foundation
No. |  | Length (L) | A | B | C | Total Width of Excavation (A+B+C+ 0.2) |  | Depth of excavation (H1+E+0.15) |  | Quantity in RM (cum/m) |  | Quantity of Excavation in (cum)
2 |  | 1 | 1.4 | 0.6 | 2 | 4.2 |  | 1.65 |  | 6.93 |  | 13.86
4.158
(4) Reinforcement per Running metre of Retaining wall
No. | Length of Ret.wall in Pkg.(NH-1B) (m) | Type of bar in Retaining wall |  | Bar (1) | Bar (2) | Bar (3) | Bar (4) | Bar (5) | Bar (6) | Bar (7) | Bar (8) | Total Wt.of steel of all bars(kg) |  | Total Wt.of steel per RM of Retaining wall(kg) |  | Total Wt.of steel in Ret. Wall in Pkg.NH-1(A&B) (MT)
2 | 1 | Wt.of each type ofBar per RM |  | 42.344 | 12.4 | 12.4 | 43.324 | 23.72 | 60.534 | 11.208 | 39.7 | 245.63 |  | 245.63 |  | 0.49126
(5)Filter media behind retaining wall
No. | Type | Length (L) | Width of filter | Bar (2): Depth of filter; Bar (4): Quantity of Filter media
2 | R3 | 1 | 0.3 | Bar (2): 3.5; Bar (4): 2.1
(6) Weep Holes Provided in Retaining wall:-
No. | Length (L) | Height above G.L. | No. of rows of weep holes | Bar (2): No. of columns of weep holes; Bar (4): Total no.of weep holes for counterfort retainingwall in Pkg.
2 | 1 | 3.5 | 2.5 | Bar (2): 1; Bar (4): 5; Bar (8): Spacing of holes =1.0m c/c
[14 empty] | No. of PUP | Total Quantity |  |  |  | 2.5 | bar: Bar (8)
Summary
|  |  |  | Bar (8): Excavation |  | 13.86 | 2 | 27.72 |  | 3.5 | 1 | 3.96 | 9.9
|  |  |  | Bar (8): PCC levelling |  | 1.26 | 2 | 2.52 |  | 3.5 | 1 | 0.36 | 0.9
|  |  |  | Bar (8): RCC M-30 |  | 8.48 | 2 | 16.96 |  | 3.5 | 1 | 2.4229 | 6.0571
|  |  |  | Bar (8): Steel |  | 0.49126 | 2 | 0.98252 |  | 3.5 | 1 | 0.14036 | 0.3509
|  |  |  | Bar (8): Filter media |  | 2.1 | 2 | 4.2 |  | 3.5 | 1 | 0.6 | 1.5
|  |  |  | Bar (8): Weep Holes |  | 5 | 2 | 10 |  | 3.5 | 1 | 1.4286 | 3.5714
D
H
H1
1:3
C
B
A
G
F
E
0.1
1
2
3
3
4
0.15
GL
D
H
H1
1:3
C
B
A
G
F
E
0.1
1
2
3
3
4
0.15
GL

## BOQ
VUP & PUP
Sl No. | Description | Unit | Estimated Quantity | Unit Rate (Rs.) | Amount (Rs.)
1 | a) Earthwork in excavation of foundation for structure including pipe culverts in all types of soil complete as per drawings and Technical Specifications Clauses 304, 309 & 2903 | cu.m | 2163.37 | 58 | 125475.46
2 | Backfilling behind abutments, wing walls, earth retaining walls, and return walls and pipe culverts with selected granular material of approved quality including all material, labour, equipment carriage etc all complete as per drawing and Technical Speci | cu.m | 0 |  | 0 | taken in Filling of earth
3 | Backfilling with filter media behind abutments, wing walls and return walls including all material, labour, equipment carriage etc all complete as per drawing and Technical Specifications Clauses 305 & 2907 | cu.m | 713.7 | 1849 | 1319631.3
4 | Cement concrete M15 grade leveling course including centering and shuttering all complete as per drawing and Technical Specification Sections 1500 & 1700 | cu.m | 239.71 | 5507 | 1320082.97
5 | Reinforced cement concrete M-30 grade including centering & shuttering but excluding the cost of reinforcement, all complete as per drawing and Technical Specifications Sections 1500 & 1700
| i) Box of Pup/VUP | cu.m | 2771.96 | 6959 | 19290069.64
| ii) Retaining wall on the road sides | cu.m | 16.96 | 6959 | 118024.64
6 | Cement concrete M15 grade leveling course on below approach slab including centering and shuttering all complete | cu.m | 103.02 | 5296 | 545593.92
7 | Reinforced cement concrete M-30 grade in approach slab including cost of reinforcement, all complete as per drawing and Technical Specifications Sections 1500, 1600 & 2704 | cu.m | 215.25 | 9515 | 2048103.75
8 | Reinforced cement concrete M-30 grade including reinforcement, all complete as per drawings and Technical Specifications Clauses/Sections 809, 1500, 1600, 1700 & 2704
| Crash barrier on VUP/PUP | m | 325.52 | 4276 | 1391923.52
9 | Supplying, fitting and placing HYSD bar reinforcement in sub-structure complete as per drawing and Technical Specifications | MT | 181.1725 | 60612 | 10981228.7822
10 | Bituminous wearing course comprising of 40 mm thick bituminous concrete and 25mm thick bitumen mastic with a prime coat complete as per drawing and Technical Specifications Clause 2702
a | BC | cu.m | 58.6 | 9050 | 530330
b | Mastic Asphalt | sq.m | 1464.84 | 647 | 947751.48
11 | Providing and fixing drainage spouts for bridges as per drawing and Technical Specifications Clause 2705 | Nr. | 10 | 7360 | 73600
12 | Providing Weep holes in abutments, wing walls, retaining walls, return walls etc complete as per drawing and Technical Specifications Clause 2706 | Nr. | 715 | 1118 | 799370
13 | Providing and laying of RCC (M30) in footpath, kerb etc. including shuttering but excluding cost of reinforcement as per drawing and Technical Specifications Sections 1500 & 1700 | cu.m | 25.9 | 6959 | 180238.1
14 | Providing 20mm thick compressible fiber board type expansion joint for VUP/PUP, capped with 10mm deep coarse sand mixed with Bitumen (6% by Weight) total depth of board shall be equal to the thickness of the slab as per Technical Specification Cla | m | 275 | 298 | 81950
15 | 150 mm dia PVC Pipe at 2000m c/c | m | 24.5 | 150 | 3675
16 | RE Wall
| a) Construction of RE with precast RCC facing Panels in M-35 including steel strips | Sqm | 13910.4 | 3000 | 41731200
| b) Const. of PCC Strip level footing (50cmx15cm) M-15 | RM | 3024 | 413.025 | 1248987.6 | 0.075 | 5507 | 413.025
| c) Fillter Media 600 mm | Cum | 8346.24 | 1849 | 15432197.76
TOTAL |  |  |  |  | 98169433.9222